## Effluent Discharge
Project Pure - Effluent Discharge Results
| pH | BOD5 |  |  | Total Suspended Solids |  |  | Total Nitrogen |  |  | E. coli |  |  | Ammoniacal Nitrogen |  |  | Dissolved Reactive P |  |  | COD |  |  | Total P |  |  | Total Kjeldahl N |  |  | Nitrate |  |  | Nitrite |  |  | Alkalinity
Units |  | g/m3 mg/L |  | 80 Percentile | g/m3 mg/L |  | 80 Percentile | g/m3 mg/L |  | 80 Percentile | cfu/100 mL |  | 80 Percentile | g/m3 mg/L |  | Annual Average | g/m3 mg/L |  | Annual Average | g/m3 mg/L |  | Annual Average | g/m3 mg/L |  | Annual Average | g/m3 mg/L |  | Annual Average | mg/L |  | Annual Average | mg/L |  | Annual Average | mg/L |  | Annual Average
Consent Limit | N/A | 35 |  |  | 35 |  |  | 12 |  |  | 1000 |  |  | N/A |  |  | N/A |  |  | N/A |  |  | N/A |  |  | N/A |  |  | N/A |  |  | N/A
* 80 - percentile
2008-11-12 | 7.4 | 19 | 19 |  | 16 | 16 |  | 27.2 | 27.2 |  | 73000 | 73000 |  | 22 | 22 |  | 5.77 | 5.77 |  | 35 | 35 |  |  |  |  | 26.1 | 26.1 |  | 0.55 | 0.55 |  | 0.58 | 0.58
2008-12-24 | 7.7 | 3.9 | 3.9 |  | 16 | 16 |  | 7.1 | 7.1 |  | 60 | 60 |  | 0.4 | 0.2 |  |  |  |  | <30 | 15 |  | 3.554 | 3.554 |  | 2.5 | 2.5 |  | 4.62 | 4.62 |  | <0.02 | 0.01
2009-01-08 | 7.4 | 24 | 24 |  | 35 | 35 |  | 15.46 | 15.46 |  | 6400 | 6400 |  | 4.9 | 4.9 |  | 6.046 | 6.046 |  | 32 | 32 |  | 7.28 | 7.28 |  | 10.9 | 10.9 |  | 2.29 | 2.29 |  | 2.26 | 2.26
2009-02-04 | 7.6 | 2.6 | 2.6 |  | 4 | 4 |  | 13.39 | 13.39 |  | 40 | 40 |  | 2.9 | 2.9 |  | 6.687 | 6.687 |  | <30 | 15 |  | 6.853 | 6.853 |  | 5.1 | 5.1 |  | 8.12 | 8.12 |  | 0.186 | 0.186
2009-03-05 | 7.5 | 3.4 | 3.4 |  | 5 | 5 |  | 5.37 | 5.37 |  | 56 | 56 |  | <0.4 | 0.2 |  | 2.022 | 2.022 |  | <30 | 15 |  | 2.04 | 2.04 |  | 1.4 | 1.4 |  | 3.93 | 3.93 |  | <0.02 | 0.01
2009-04-01 | 7.4 | 2.8 | 2.8 |  | 2 | 2 |  | 5.25 | 5.25 |  | 10 | 10 |  | <0.4 | 0.2 |  | 3.187 | 3.187 |  | <30 | 15 |  | 3.387 | 3.387 |  | 1.7 | 1.7 |  | 3.56 | 3.56 |  | <0.02 | 0.01
2009-05-06 | 7.4 | 4.8 | 4.8 |  | 11 | 11 |  | 3.61 | 3.61 |  | 7 | 7 |  | <0.4 | 0.2 | [7 empty] | 8.78 | 8.78 |  | 1.6 | 1.6 |  | 1.12 | 1.12 |  | 0.91 | 0.91 |  | 98.4 | 98.4
2009-06-04 |  | 26 | 26 |  | 18 | 18 |  | 7.54 | 7.54 |  | 270 | 270 |  | <0.4 | 0.2 |  | 7.746 | 7.746 |  |  |  |  | 8.84 | 8.84 |  | 3.2 | 3.2 |  | 2.76 | 2.76 |  | 1.6 | 1.6 |  | 81.6 | 81.6
2009-07-01 |  | 9 | 9 |  | 19 | 19 |  | 12.07 | 12.07 |  | 25 | 25 |  | <0.4 | 0.2 |  | 2.859 | 2.859 |  |  |  |  | 3.65 | 3.65 |  | 4.2 | 4.2 |  | 7.8 | 7.8 |  | 0.1 | 0.1 |  | 60.8 | 60.8
2009-08-05 |  | 13.4 | 13.4 |  | 23 | 23 |  | 10.26 | 10.26 |  | 3 | 3 |  | 1.3 | 1.3 |  | 4.384 | 4.384 | [7 empty] | 4 | 4 |  | 2.02 | 2.02 |  | 4.23 | 4.23 |  | 82.3 | 82.3
2009-09-02 |  | 8.5 | 8.5 |  | 11 | 11 |  | 6.31 | 6.31 |  | 4 | 4 |  | 1.5 | 1.5 |  | 4.306 | 4.306 |  |  |  |  | 4.39 | 4.39 |  | 3.3 | 3.3 |  | 1.01 | 1.01 |  | 2 | 2 |  | 94.9 | 94.9
2009-10-02 |  | 6.1 | 6.1 | 17.88 | 19 | 19 | 19 | 9.76 | 9.76 | 13.126 | 405 | 405 | 378 | 5 | 5 |  | 4.585 | 4.585 |  |  |  |  | 5.03 | 5.03 |  | 8.6 | 8.6 |  | 0.1 | 0.1 |  | 1.06 | 1.06 |  | 115.5 | 115.5
2009-11-04 |  | 3.5 | 3.5 | 12.52 | 2 | 2 | 19 | 3.92 | 3.92 | 11.708 | 210 | 210 | 258 | <0.4 | 0.2 |  | 4.876 | 4.876 |  |  |  |  | 5.15 | 5.15 |  | 1.4 | 1.4 |  | 1.74 | 1.74 |  | 0.78 | 0.78 |  | 76 | 76
2009-12-02 |  | <2 | 1 | 12.52 | 1 | 1 | 19 | 3.48 | 3.48 | 11.708 | 330 | 330 | 318 | <0.4 | 0.2 |  | 4.203 | 4.203 |  |  |  |  | 4.16 | 4.16 |  | 1.2 | 1.2 |  | 2.1 | 2.1 |  | 0.18 | 0.18 |  | 94 | 94
2010-01-07 |  | 9 | 9 | 9 | 15 | 15 | 18.8 | 6.35 | 6.35 | 10.16 | 4 | 4 | 258 | <0.4 | 0.2 |  | 5.078 | 5.078 |  |  |  |  | 5.48 | 5.48 |  | 2.4 | 2.4 |  | 1.38 | 1.38 |  | 2.57 | 2.57 |  | 92 | 92
2010-02-03 |  | <3 | 1.5 | 9 | 7 | 7 | 18.8 | 3.85 | 3.85 | 9.316 | 5 | 5 | 258 | <0.4 | 0.2 |  | 3.734 | 3.734 |  |  |  |  | 4.06 | 4.06 |  | 1.2 | 1.2 |  | 2.19 | 2.19 |  | 0.46 | 0.46 |  | 93 | 93
2010-03-03 |  | <2 | 1 | 9 | 7 | 7 | 18.8 | 5.67 | 5.67 | 9.316 | <2 | 1 | 258 | <0.4 | 0.2 |  | 3.393 | 3.393 |  |  |  |  | 3.516 | 3.516 |  | 1.2 | 1.2 |  | 4.45 | 4.45 |  | <0.02 | 0.01 |  | 83 | 83
2010-04-09 |  | 4.6 | 4.6 | 9 | 7 | 7 | 18.8 | 7.54 | 7.54 | 9.316 | 2 | 2 | 258 | <0.4 | 0.2 |  | 3.674 | 3.674 |  |  |  |  | 3.88 | 3.88 |  | 2.2 | 2.2 |  | 4.93 | 4.93 |  | 0.41 | 0.41 |  | 111 | 111
2010-05-07 |  | 8 | 8 | 9 | 2 | 2 | 18.8 | 6.23 | 6.23 | 9.316 | <2 | 1 | 258 | <0.4 | 0.2 |  | 3.64 | 3.64 |  |  |  |  | 3.95 | 3.95 |  | 1.3 | 1.3 |  | 4.91 | 4.91 |  | <0.02 | 0.01 |  | 88 | 88
2010-06-02 |  | 2.2 | 2.2 | 8.9 | 5 | 5 | 18.2 | 10.49 | 10.49 | 10.16 | <2 | 1 | 173 | <0.4 | 0.2 |  | 5.077 | 5.077 |  |  |  |  | 5.21 | 5.21 |  | 1.5 | 1.5 |  | 8.74 | 8.74 |  | 0.25 | 0.25 |  | 60 | 60
2010-07-06 |  | 6.2 | 6.2 | 8.4 | 3 | 3 | 14.2 | 14.25 | 14.25 | 10.16 | <3 | 2 | 169 | 9.2 | 9.2 |  | 5.322 | 5.322 |  |  |  |  | 5.76 | 5.76 |  | 10.5 | 10.5 |  | 3.55 | 3.55 |  | 0.2 | 0.2 |  | 100 | 100
2010-08-03 |  | 6.2 | 6.2 | 7.64 | 4 | 4 | 10.2 | 9.9 | 9.9 | 9.872 | <2 | 1 | 169 | 1.1 | 1.1 |  | 3.63 | 3.63 |  |  |  |  | 4.17 | 4.17 |  | 3 | 3 |  | 6.54 | 6.54 |  | 0.36 | 0.36 |  | 86 | 86
2010-09-08 |  | 7 | 7 | 6.84 | 5 | 5 | 7 | 9.15 | 9.15 | 9.872 | <2 | 1 | 169 | 0.5 | 0.5 |  | 5.311 | 5.311 |  |  |  |  | 5.95 | 5.95 |  | 2.4 | 2.4 |  | 6.52 | 6.52 |  | 0.25 | 0.25 |  | 85 | 85
2010-10-06 |  | 5.1 | 5.1 | 6.84 | 3 | 3 | 7 | 5.36 | 5.36 | 9.75 | <2 | 1 | 4.8 | <0.4 | 0.2 |  | 3.418 | 3.418 |  |  |  |  | 3.73 | 3.73 |  | 1.8 | 1.8 |  | 3.52 | 3.52 |  | 0.07 | 0.07 |  | 96 | 96
2010-11-08 |  | <2 | 1 | 6.84 | 6 | 6 | 7 | 6.91 | 6.91 | 9.75 | 4 | 4 | 4 | <0.4 | 0.2 |  | 5.016 | 5.016 |  |  |  |  | 5.3 | 5.3 |  | 1.4 | 1.4 |  | 5.48 | 5.48 |  | <0.02 | 0.01 |  | 72 | 72
2010-12-03 |  | <2 | 1 | 6.84 | 3 | 3 | 7 | 4.8 | 4.8 | 9.75 | <2 | 1 | 3.6 | <0.4 | 0.2 |  | 4.642 | 4.642 |  |  |  |  | 5.44 | 5.44 |  | 0.9 | 0.9 |  | 3.84 | 3.84 |  | <0.02 | 0.01 |  | 82 | 82
2011-01-20 |  | <2 | 1 | 6.2 | 4 | 4 | 6.8 | 7.72 | 7.72 | 9.75 | 2 | 2 | 2 | <0.4 | 0.2 |  | 3.952 | 3.952 |  |  |  |  | 4.08 | 4.08 |  | 1.4 | 1.4 |  | 6.27 | 6.27 |  | <0.02 | 0.01 |  | 74 | 74
2011-02-01 |  | <2 | 1 | 6.2 | 2 | 2 | 5.8 | 7.68 | 7.68 | 9.75 | <2 | 1 | 2 | <0.4 | 0.2 |  | 4.227 | 4.227 |  |  |  |  | 4.65 | 4.65 |  | 1.2 | 1.2 |  | 6.45 | 6.45 |  | <0.02 | 0.01 |  | 67 | 67
2011-03-09 |  | 4 | 4 | 6.2 | 5 | 5 | 5 | 8.07 | 8.07 | 9.75 | 5 | 5 | 2 | <0.4 | 0.2 |  | 4.295 | 4.295 |  |  |  |  | 4.43 | 4.43 |  | 2.1 | 2.1 |  | 5.89 | 5.89 |  | 0.04 | 0.04 |  | 86 | 86
2011-04-13 |  |  |  | 6.2 | 2 | 2 | 5 | 5.42 | 5.42 | 9.75 | 5 | 5 | 3.6 | <0.4 | 0.2 |  | 2.824 | 2.824 |  |  |  |  | 2.86 | 2.86 |  | 1.1 | 1.1 |  | 4.33 | 4.33 |  | <0.02 | 0.01 |  | 73 | 73
2011-05-02 |  | <2 | 1 | 6.2 | 12 | 12 | 5 | 4.45 | 4.45 | 9.75 | 2 | 2 | 3.6 | <0.4 | 0.2 |  | 2.376 | 2.376 |  |  |  |  | 2.708 | 2.708 |  | 1.1 | 1.1 |  | 3.29 | 3.29 |  | <0.02 | 0.01 |  | 101 | 101
2011-06-08 |  | <2 | 1 | 6.2 | 2 | 2 | 5 | 4.62 | 4.62 | 8.934 | 2 | 2 | 3.6 | <0.4 | 0.2 |  | 4.122 | 4.122 |  |  |  |  | 4.23 | 4.23 |  | 0.9 | 0.9 |  | 3.69 | 3.69 |  | 0.03 | 0.03 |  | 143 | 143
2011-07-06 |  | <2 | 1 | 5.1 | 3 | 3 | 5 | 7.16 | 7.16 | 8 | <2 | 1 | 3.6 | <0.4 | 0.2 |  | 4.51 | 4.51 |  |  |  |  | 4.72 | 4.72 |  | 1.7 | 1.7 |  | 5.43 | 5.43 |  | <0.02 | 0.01 |  | 72 | 72
2011-08-04 |  | 6 | 6 | 5.1 | 9 | 9 | 5.8 | 3.51 | 3.51 | 7.712 | <2 | 1 | 3.6 | 1.9 | 1.9 |  | 3.213 | 3.213 |  |  |  |  | 3.29 | 3.29 |  | 3.5 | 3.5 |  | <0.02 | 0.01 |  | <0.02 | 0.01 |  | 93 | 93
2011-09-05 |  | 11 | 11 | 5.1 | 15 | 15 | 8.4 | 6.57 | 6.57 | 7.576 | 390 | 390 | 4.8 | 0.5 | 0.5 |  | 3.794 | 3.794 |  |  |  |  | 4.09 | 4.09 |  | 3.5 | 3.5 |  | 1.94 | 1.94 |  | 1.15 | 1.15 |  | 99 | 99
2011-10-03 |  | <2 | 1 | 4 | 8 | 8 | 8.8 | 2.92 | 2.92 | 7.576 | 7 | 7 | 5 | <0.4 | 0.2 |  | 3.464 | 3.464 |  |  |  |  | 3.94 | 3.94 |  | 1.8 | 1.8 |  | 0.75 | 0.75 |  | 0.42 | 0.42 |  | 78 | 78
2011-11-01 |  | <2 | 1 | 4 | 2 | 2 | 8.8 | 4.56 | 4.56 | 7.576 | <2 | 1 | 5 | <0.4 | 0.2 |  | 4.063 | 4.063 |  |  |  |  | 4.14 | 4.14 |  | 1 | 1 |  | 2.11 | 2.11 |  | 1.48 | 1.48 |  | 107 | 107
2011-12-02 |  | 3.7 | 3.7 | 4 | 7.6 | 7.6 | 8.8 | 3.2 | 3.2 | 7.576 | 1.6 | 1.6 | 5 | <0.4 | 0.2 |  | 1.6 | 1.6 |  |  |  |  | 1.7 | 1.7 |  | 2.1 | 2.1 |  | 0.82 | 0.82 |  | 0.24 | 0.24 |  | 110 | 110
2012-01-06 |  | 6.9 | 6.9 | 6 | 10 | 10 | 9.8 | 8.9 | 8.9 | 7.576 | 1.6 | 1.6 | 5 | 1.8 | 1.8 |  | 2 | 2 |  |  |  |  | 2.4 | 2.4 |  | 3.8 | 3.8 |  | 2.8 | 2.8 |  | 2.3 | 2.3 |  | 110 | 110
2012-02-02 |  | 4.7 | 4.7 | 6 | 24 | 24 | 11.6 | 13 | 13 | 7.888 | <1.6 | 1.6 | 5 | 0.51 | 0.51 |  | 4 | 4 |  |  |  |  | 4.2 | 4.2 |  | 3.5 | 3.5 |  | 8.8 | 8.8 |  | 0.42 | 0.42 |  | 97 | 97
2012-03-02 |  | 1.5 | 1.5 | 6 | 6.4 | 6.4 | 11.6 | 6 | 6 | 7.042 | <1.6 | 1.6 | 4.4 | <0.4 | 0.2 |  | 3.7 | 3.7 |  |  |  |  | 4.1 | 4.1 |  | 1.4 | 1.4 |  | 4.6 | 4.6 |  | <0.02 | 0.01 |  | 74 | 74
2012-04-04 |  | 0.89 | 0.89 | 5.74 | 3 | 3 | 11.6 | 5.6 | 5.6 | 7.042 | 15 | 15 | 6 | <0.4 | 0.2 |  | 3.9 | 3.9 |  |  |  |  | 3.8 | 3.8 |  | 1.1 | 1.1 |  | 4.5 | 4.5 |  | <0.02 | 0.01 |  | 190 | 190
2012-05-04 |  | 3.2 | 3.2 | 5.74 | 2.4 | 2.4 | 9.8 | 19 | 19 | 8.552 | <1.6 | 1.6 | 6 | 1.4 | 1.4 |  | 4.4 | 4.4 |  |  |  |  | 4.6 | 4.6 |  | 2.9 | 2.9 |  | 16 | 16 |  | 0.2 | 0.2 |  | 72 | 72
2012-05-17 | [7 empty] | 7.9 | 7.9 | 8.7
2012-06-05 |  | 6.9 | 6.9 | 6.72 | 13 | 13 | 12.4 | 12 | 12 | 11.38 | 530 | 530 | 13.4 | <0.4 | 0.2 |  | 3.9 | 3.9 |  |  |  |  | 5 | 5 |  | 5 | 5 |  | 7 | 7 |  | 0.04 | 0.04 |  | 110 | 110
2012-07-03 |  | 11 | 11 | 6.9 | 23 | 23 | 14.6 | 11 | 11 | 11.8 | 120 | 120 | 99 | 1.3 | 1.3 |  | 3.6 | 3.6 |  |  |  |  | 3.8 | 3.8 |  | 4.3 | 4.3 |  | 6.9 | 6.9 |  | 0.08 | 0.08 |  | 83 | 83
2012-07-10 | [7 empty] | 7.6 | 7.6 | 11.8
2012-08-01 |  | 4.5 | 4.5 | 6.9 | 8.3 | 8.3 | 14.6 | 5.3 | 5.3 | 11.8 | 1.6 | 1.6 | 99 | <0.4 | 0.2 |  | 3.3 | 3.3 |  |  |  |  | 3.6 | 3.6 |  | 1.7 | 1.7 |  | 3.5 | 3.5 |  | <0.04 | 0.02 |  | 79 | 79
2012-09-04 |  | 2.5 | 2.5 | 6.46 | 3.4 | 3.4 | 12.4 | 5.8 | 5.8 | 11.8 | 390 | 390 | 99 | 0.53 | 0.53 |  | 3.2 | 3.2 |  |  |  |  | 3.4 | 3.4 |  | 2.8 | 2.8 |  | 2.6 | 2.6 |  | 0.43 | 0.43 |  | 74 | 74
2012-09-07 | [7 empty] | 3.3 | 3.3 | 11.8
2012-10-02 |  | 7.3 | 7.3 | 6.9 | 8.4 | 8.4 | 12.4 | 3.8 | 3.8 | 11.8 | 9.8 | 9.8 | 99 | 0.69 | 0.69 |  | 2.9 | 2.9 |  |  |  |  | 3.4 | 3.4 |  | 2.7 | 2.7 |  | 0.41 | 0.41 |  | 0.71 | 0.71 |  | 95 | 95
2012-11-01 |  | 1.7 | 1.7 | 6.9 | 2.8 | 2.8 | 13 | 2.1 | 2.1 | 12 | <1.6 | 1.6 | 120 | <0.4 | 0.2 |  | 1.5 | 1.5 |  |  |  |  | 1.1 | 1.1 |  |  |  |  | 0.72 | 0.72 |  | 0.22 | 0.22 |  | 110 | 110
2012-12-03 |  | 0.95 | 0.95 | 6.9 | <1 | 0.5 | 11.2 | 2.4 | 2.4 | 10.38 | 1.6 | 1.6 | 11.88 | <0.4 | 0.2 |  | 1.9 | 1.9 |  |  |  |  | 2 | 2 |  | 1 | 1 |  | 1.3 | 1.3 |  | 0.07 | 0.07 |  | 97 | 97
2013-01-05 |  | 19 | 19 | 7.14 | 17 | 17 | 17 | 19 | 19 | 11.8 | 350 | 350 | 216 | 18 | 18 |  | 2.1 | 2.1 |  |  |  |  | 2.6 | 2.6 |  | 19 | 19 |  | 0.32 | 0.32 |  | 0.22 | 0.22 |  | 160 | 84
2013-02-07 |  | 1.7 | 1.7 | 8.04 | 4 | 4 | 11.16 | 3.8 | 3.8 | 10.38 | 3.3 | 3.3 | 228 | <0.4 | 0.2 |  | 1 | 1 |  |  |  |  | 1.3 | 1.3 |  | 1.4 | 1.4 |  | 1.5 | 1.5 |  | 0.83 | 0.83 |  | 70 | 70
2013-03-04 |  | 0.75 | 0.75 | 8.78 | 30 | 30 | 13.8 | 4.8 | 4.8 | 11 | 1.6 | 1.6 | 212 | <0.4 | 0.2 |  | 0.33 | 0.33 |  |  |  |  | 0.46 | 0.46 |  | 1.1 | 1.1 |  | 3.6 | 3.6 |  | 0.11 | 0.11 |  | 85 | 85
2013-04-04 |  | 2.2 | 2.2 | 9.52 | 1.8 | 1.8 | 19 | 4.3 | 4.3 | 7.24 | <1.6 | 1.6 | 358 | <0.4 | 0.2 |  | 1.7 | 1.7 |  |  |  |  | 2.2 | 2.2 |  | 1.1 | 1.1 |  | 3.1 | 3.1 |  | <0.02 | 0.01 |  | 86 | 86
2013-05-01 |  | 1.7 | 1.7 | 8.04 | 2.8 | 2.8 | 20.6 | 6 | 6 | 5.96 | <1.6 | 1.6 | 358 | <0.4 | 0.2 |  | 1.6 | 1.6 |  |  |  |  | 1.7 | 1.7 |  | 1.1 | 1.1 |  | 4.9 | 4.9 |  | <0.02 | 0.01 |  | 74 | 74
2013-06-07 |  | 1.6 | 1.6 | 3.3 | 3 | 3 | 11.84 | 4.6 | 4.6 | 6.64 | 1.6 | 1.6 | 212 | <0.4 | 0.2 |  | 2.5 | 2.5 |  |  |  |  | 2.5 | 2.5 |  | 1.5 | 1.5 |  | 3.1 | 3.1 |  | <0.02 | 0.01 |  | 62 | 62
2013-07-09 |  | 8.2 | 8.2 | 7.66 | 17 | 17 | 6.58 | 15 | 15 | 5.96 | 60 | 60 | 166 | 5.9 | 5.9 |  | 3 | 3 |  |  |  |  | 3.3 | 3.3 |  | 7.9 | 7.9 |  | 6.9 | 6.9 |  | 0.29 | 0.29 |  | 68 | 68
2013-07-31 |  | 5.2 | 5.2 | 7.48 | 3.4 | 3.4 | 17 | 10 | 10 | 9.2 | <1.6 | 1.6 | 4.6 | 7.3 | 7.3 |  | 0.82 | 0.82 |  |  |  |  | 1.1 | 1.1 |  | 8.3 | 8.3 |  | 1.7 | 1.7 |  | 0.11 | 0.11 |  | 100 | 100
2013-09-05 |  | 3.1 | 3.1 | 6.88 | 2 | 2 | 15.28 | 5.7 | 5.7 | 9.2 | <1.6 | 1.6 | 8.5 | <0.4 | 0.2 |  | 1.9 | 1.9 |  |  |  |  | 2.3 | 2.3 |  | 1.9 | 1.9 |  | 3.7 | 3.7 |  | 0.04 | 0.04 |  | 71 | 71
2013-10-04 |  | 3.1 | 3.1 | 4.78 | 2.4 |  | 17 | 6.8 | 6.8 | 9.36 | 850 | 850 | 48.66 | 0.42 | 0.42 |  | 4.2 | 4.2 |  |  |  |  | 4.7 | 4.7 |  | 1.6 | 1.6 |  | 4.7 | 4.7 |  | 0.5 | 0.5 |  | 72 | 72
2013-11-05 |  | 1.1 | 1.1 | 4.78 | 3.8 | 3.8 | 17 | 5.1 | 5.1 | 9.36 | <1.6 | 1.6 | 48.66 | <0.4 | 0.2 |  | 1 | 1 |  |  |  |  | 1.3 | 1.3 |  | 1 | 1 |  | 4.1 | 4.1 |  | 0.04 | 0.04 |  | 73 | 73
2013-12-04 |  | 0.6 | 0.6 | 4.78 | <1 | 0.5 | 17 | 6.6 | 6.6 | 9.36 | 1.6 | 1.6 | 48.66 | <0.4 | 0.2 |  | 3.1 | 3.1 |  |  |  |  | 3.6 | 3.6 |  | 1.7 | 1.7 |  | 4.9 | 4.9 |  | <0.02 | 0.01 |  | 69 | 69
2014-01-06 |  | 3.1 | 3.1 | 3.1 | 3.6 | 3.6 | 4 | 6.1 | 6.1 | 6.76 | 96 | 96 | 48.66 | 1.2 | 1.2 |  | 2.8 | 2.8 |  |  |  |  | 3.2 | 3.2 |  | 2.3 | 2.3 |  | 2.6 | 2.6 |  | 1.2 | 1.2 |  | 79 | 79
2014-02-04 |  | 1.7 | 1.7 | 3.1 | 8 | 8 | 8 | 7.4 | 7.4 | 7.28 | <1.6 | 1.6 | 48.32 | 0.62 | 0.62 |  | 4.7 | 4.7 |  |  |  |  | 4.9 | 4.9 |  | 1.9 | 1.9 |  | 4.9 | 4.9 |  | 0.55 | 0.55 |  | 66 | 66
2014-03-04 |  | 0.82 | 0.82 | 3.1 | <1 | 0.5 | 3.8 | 6 | 6 | 7.28 | 11 | 11 | 50.2 | <0.4 | 0.2 |  | 3.5 | 3.5 |  |  |  |  | 3.8 | 3.8 |  | 1.1 | 1.1 |  | 4.4 | 4.4 |  | 0.45 | 0.45 |  | 69 | 69
2014-04-04 |  | 2.3 | 2.3 | 3.1 | 3.8 | 3.8 | 3.8 | 6.7 | 6.7 | 7.28 | <1.6 | 1.6 | 50.2 | <0.4 | 0.2 |  | 4 | 4 |  |  |  |  | 3.9 | 3.9 |  | 1.4 | 1.4 |  | 5.3 | 5.3 |  | <0.02 | 0.01 |  | 65 | 65
2014-05-01 |  | 5.6 | 1.16 | 3.1 | 4.2 | 4.2 | 4.2 | 7 | 7 | 7.32 | 1.6 | 1.6 | 50.2 | <0.4 | 0.2 |  | 3.3 | 3.3 |  |  |  |  | 3.3 | 3.3 |  | 1.7 | 1.7 |  | 5.1 | 5.1 |  | 0.2 | 0.2 |  | 68 | 68
2014-06-04 |  | 4.3 | 4.3 | 4.06 | 2.8 | 2.8 | 4.2 | 14 | 14 | 9.48 | <1.6 | 1.6 | 50.2 | <0.4 | 0.2 |  | 3.7 | 3.7 |  |  |  |  | 4.6 | 4.6 |  | 1.7 | 1.7 |  | 12 | 12 |  | 0.18 | 0.18 |  | 40 | 40
2014-07-01 |  | 14 | 14 | 4.06 | 12 | 12 | 4.2 | 7.3 | 7.3 | 7.38 | 25 | 25 | 22.2 | 0.67 | 0.67 |  | 3.2 | 3.2 |  |  |  |  | 3.4 | 3.4 |  | 2.7 | 2.7 |  | 4.1 | 4.1 |  | 0.5 | 0.5 |  | 65 | 65
2014-08-05 |  | 6.9 | 6.9 | 4.06 | 7 | 7 | 7 | 6.1 | 6.1 | 7.24 | 4.9 | 4.9 | 22.2 | 1.1 | 1.1 |  | 2.1 | 2.1 |  |  |  |  | 2.5 | 2.5 |  | 2.9 | 2.9 |  | 2.7 | 2.7 |  | 0.47 | 0.47 |  | 74 | 74
2014-09-02 |  | 9.1 | 9.1 | 6.38 | 11 | 11 | 8 | 7.1 | 7.1 | 7.26 | 1.6 | 1.6 | 22.2 | 2.7 | 2.7 |  | 3.5 | 3.5 |  |  |  |  | 3.7 | 3.7 |  | 4.4 | 4.4 |  | 2.4 | 2.4 |  | 0.36 | 0.36 |  | 76 | 76
2014-09-10 |  | 3.5 | 11.3 | 8.66 | 2.8 | 2.8 | 7.8 | 11 | 11 | 7.38 | 30 | 30 | 22.2 | <0.4 | 0.2 |  | 3.7 | 3.7 |  |  |  |  | 3.7 | 3.7 |  | 1.5 | 1.5 |  | 9.7 | 9.7 |  | 0.07 | 0.07 |  | 48 | 48
2014-10-31 |  | 2.6 | 2.6 | 8.66 | 4.2 | 4.2 | 7.8 | 5.5 | 5.5 | 7.38 | 1.6 | 1.6 | 22.2 | <0.4 | 0.2 |  | 3 | 3 |  |  |  |  | 3.3 | 3.3 |  | 0.91 | 0.91 |  | 4.6 | 4.6 |  | 0.06 | 0.06 |  | 63 | 63
2014-12-03 |  | 1.2 | 1.2 | 8.66 | 3.8 | 3.8 | 7.8 | 6.5 | 6.5 | 7.38 | <1.6 | 1.6 | 22.2 | <0.4 | 0.2 |  | 3.5 | 3.5 |  |  |  |  | 3.9 | 3.9 |  | 0.95 | 0.95 |  | 5.5 | 5.5 |  | 0.07 | 0.07 |  | 64 | 64
2015-01-06 |  | 7.4 | 7.4 | 8.76 | 13 | 13 | 10.4 | 2.8 | 2.8 | 7.38 | 48 | 48 | 22.2 | <0.4 | 0.2 |  | 2 | 2 |  |  |  |  | 2.8 | 2.8 |  | 2.4 | 2.4 |  | 0.07 | 0.07 |  | 0.37 | 0.37 |  | 91 | 91
2015-02-03 |  | 1.7 | 1.7 | 8.76 | 4 | 4 | 10.2 | 3.6 | 3.6 | 7.26 | 23 | 23 | 24.6 | <0.4 | 0.2 |  | 3.4 | 3.4 |  |  |  |  | 4 | 4 |  | 1.5 | 1.5 |  | 1.5 | 1.5 |  | 0.58 | 0.58 |  | 81 | 81
2015-03-06 |  | 1.1 | 1.1 | 8.76 | 3 | 3 | 10.2 | 5.6 | 5.6 | 7.26 | 130 | 130 | 29 | <0.4 | 0.2 |  | 3.2 | 3.2 |  |  |  |  | 3.5 | 3.5 |  | 1.2 | 1.2 |  | 4.1 | 4.1 |  | 0.29 | 0.29 |  | 69 | 69
2015-04-09 |  | 3.2 | 3.2 | 8.76 | 4 | 4 | 10.2 | 5.9 | 5.9 | 7.26 | 84 | 84 | 44.4 | <0.4 | 0.2 |  | 4.6 | 4.6 |  |  |  |  | 5.3 | 5.3 |  | 2.1 | 2.1 |  | 3.7 | 3.7 |  | 0.16 | 0.16 |  | 77 | 77
2015-05-05 |  | 1.7 | 1.7 | 8.76 | 1.2 | 1.2 | 10.2 | 5.6 | 5.6 | 7.26 | 1500 | 1500 | 76.8 | <0.4 | 0.2 |  | 3 | 3 |  |  |  |  | 2.8 | 2.8 |  | 1.2 | 1.2 |  | 4.4 | 4.4 |  | <0.02 | 0.01 |  | 73 | 73
2015-06-03 |  | 2.3 | 2.3 | 8.76 | 1.6 | 1.6 | 10.2 | 5.7 | 5.7 | 6.98 | 3.3 | 3.3 | 76.8 | <0.4 | 0.2 |  | 3.6 | 3.6 |  |  |  |  | 3.8 | 3.8 |  | 1.4 | 1.4 |  | 4.3 | 4.3 |  | <0.04 | 0.02 |  | 69 | 69
2015-07-02 |  | 4.5 | 4.5 | 7.3 | 2.8 | 2.8 | 6.44 | 4.8 | 4.8 | 6.42 | 16 | 16 | 76.8 | 0.41 | 0.41 |  | 2.9 | 2.9 |  |  |  |  | 3.3 | 3.3 |  | 1.5 | 1.5 |  | 3.1 | 3.1 |  | 0.15 | 0.15 |  | 72 | 72
2015-08-04 |  | 1.6 | 1.6 | 6.82 | 5.2 | 5.2 | 5 | 4.9 | 4.9 | 6.38 | 1.6 | 0.8 | 76.8 | <0.4 | 0.2 |  | 3.3 | 3.3 |  |  |  |  | 3.2 | 3.2 |  | 1.1 | 1.1 |  | 3.8 | 3.8 |  | <0.04 | 0.02 |  | 67 | 67
2015-09-02 |  | 7.6 | 7.6 | 6.82 | 7 | 7 | 5 | 8.3 | 8.3 | 6.38 | 25 | 25 | 76.8 | <0.4 | 0.2 |  | 2.7 | 2.7 |  |  |  |  | 2.9 | 2.9 |  | 2.1 | 2.1 |  | 6.2 | 6.2 |  | 0.06 | 0,06 |  | 65 | 65
2015-10-01 |  | 17 | 17 | 6.82 | 19 | 19 | 6.64 | 6 | 6 | 5.98 | 710 | 710 | 120.8 | <0.4 | 0.2 |  | 3.3 | 3.3 |  |  |  |  | 3.2 | 3.2 |  | 3.6 | 3.6 |  | 2.4 | 2.4 |  | 0.05 | 0.05 |  | 82 | 82
2015-11-02 |  | 1.9 | 1.9 | 6.82 | 2.8 | 2.8 | 6.64 | 7.2 | 7.2 | 6.4 | 55000 | 55000 | 594 | <0.4 | 0.2 |  | 3.3 | 3.3 |  |  |  |  | 3.8 | 3.8 |  | 1.3 | 1.3 |  | 5.9 | 5.9 |  | <0.02 | 0.01 |  | 71 | 71
2015-12-02 |  | 0.81 | 0.81 | 6.82 | 2.4 | 2.4 | 6.64 | 6.7 | 6.7 | 6.56 |  |  | 710 | <0.4 | 0.2 |  | 2.9 | 2.9 |  |  |  |  | 3.4 | 3.4 |  | 1.3 | 1.3 |  | 5.4 | 5.4 |  | <0.02 | 0.01 |  | 79 | 79
2016-01-06 |  | 22 | 22 | 6.98 | 30 | 30 | 6.64 | 28 | 28 | 7.1 | 8400 | 8400 | 1500 | 25 | 25 |  | 2.7 | 2.7 |  |  |  |  | 3.6 | 3.6 |  | 28 | 28 |  | <0.02 | 0.01 |  | <0.02 | 0.01 |  | 180 | 180 |  | TP=3.4
2016-02-03 |  | 7.2 | 7.2 | 7.52 | 9.6 | 9.6 | 9.08 | 7.2 | 7.2 | 7.2 | 69000 | 69000 | 8400 | 2.5 | 2.5 |  | 0.41 | 0.41 | [10 empty] | 2 | 2 |  | 0.89 | 0.89 |  | 89 | 89
2016-03-02 |  | 3.8 | 3.8 | 7.52 | 1.2 | 1.2 | 9.08 | 6.3 | 6.3 | 7.2 | 16 | 16 | 8400 | <0.4 | <0.4 |  | 2.6 | 2.6 |  |  |  |  | 2.8 | 2.8 |  | 1.9 | 1.9 |  | 4 | 4 |  | 0.43 | 0.43 |  | 74 | 74
2016-04-06 |  | 2.1 | 2.1 | 7.52 | 5.6 | 5.6 | 9.08 | 7.5 | 7.5 | 7.44 | <1.7 | 0.85 | 8400 | <0.4 | <0.4 |  | 3.7 | 3.7 |  |  |  |  | 3.9 | 3.9 |  | 1.5 | 1.5 |  | 5.9 | 5.9 |  | 0.1 | 0.1 |  | 65 | 65
2016-05-05 |  | 0.97 | 0.97 | 7.52 | 1 | 1 | 9.08 | 6.4 | 6.4 | 7.44 | 1.6 | 1.6 | 8400 | <0.4 | <0.4 |  | 2.1 | 2.1 |  |  |  |  | 2.8 | 2.8 |  | 1.1 | 1.1 |  | 5.3 | 5.3 |  | <0.02 | 0.01 |  | 90 | 90
2016-06-03 |  | 2.2 | 2.2 | 7.52 | 4.6 | 4.6 | 9.08 | 7 | 7 | 7.44 | 1.6 | 1.6 | 8400 | <0.4 | <0.4 |  | 3.2 | 3.2 |  |  |  |  | 3.5 | 3.5 |  | 1.4 | 1.4 |  | 5.6 | 5.6 |  | 0.03 | 0.03 |  | 62 | 62
2016-07-06 |  | 17 | 17 | 15.12 | 27 | 27 | 17.12 | 9.6 | 9.6 | 8.14 | 330 | 330 | 8400 | 4.1 | 4.1 |  | 2.6 | 2.6 |  |  |  |  | 3.5 | 3.5 |  | 6.8 | 6.8 |  | 2.6 | 2.6 |  | 0.15 | 0.15 |  | 93 | 93
2016-08-02 |  | 6.8 | 6.8 | 15.12 | 18 | 18 | 18.8 | 11 | 11 | 9.34 | 31 | 31 | 8400 | 6.2 | 6.2 |  | 2 | 2 |  |  |  |  | 2.3 | 2.3 |  | 8.6 | 8.6 |  | 2.3 | 2.3 |  | 0.15 | 0.15 |  | 98 | 98
2016-09-01 |  | 5.8 | 5.8 | 15.04 | 10 | 10 | 18.8 | 15 | 15 | 10.72 | 66 | 66 | 8400 | 11 | 11 |  | 1.5 | 1.5 |  |  |  |  | 1.9 | 1.9 |  | 13 | 13 |  | 1 | 1 |  | 0.12 | 0.12 |  | 120 | 120
2016-10-05 |  | 5.5 | 5.5 | 7.12 | 10 | 10 | 16.4 | 8.8 | 8.8 | 10.72 | 8.2 | 8.2 | 8400 | <0.4 | 0.2 |  | 2 | 2 |  |  |  |  | 3 | 3 |  | 3.3 | 3.3 |  | 5.5 | 5.5 |  | 0.05 | 0.05 |  | 65 | 65
2016-11-03 |  | 3.8 | 3.8 | 7.12 | 11 | 11 | 16.6 | 5.5 | 5.5 | 10.72 | 8.2 | 8.2 | 330 | <0.4 | 0.2 |  | 1.9 | 1.9 |  |  |  |  | 2.6 | 2.6 |  | 1.3 | 1.3 |  | 4.3 | 4.3 |  | <0.02 | 0.01 |  | 68 | 68
2016-12-05 |  | 5.4 | 5.4 | 7.12 | 14 | 14 | 17.2 | 6.7 | 6.7 | 10.72 | 90 | 90 | 282 | <0.4 | 0.2 |  | 2.4 | 2.4 |  |  |  |  | 3.3 | 3.3 |  | 2.7 | 2.7 |  | 3.9 | 3.9 |  | 0.19 | 0.19 |  | 70 | 70
2017-01-05 |  | 7.9 | 7.9 | 7.12 | 7 | 7 | 13.4 | 14 | 14 | 10.72 | 260 | 260 | 226 | 7.2 | 7.2 |  | 0.43 | 0.43 |  |  |  |  | 0.88 | 0.88 |  | 11 | 11 |  | 2.8 | 2.8 |  | 0.44 | 0.44 |  | 100 | 100
2017-02-02 |  | 1.7 | 1.7 | 6.6 | 1.4 | 1.4 | 13.4 | 5 | 5 | 10.72 | <1.6 | 0.8 | 85.2 | <0.4 | 0.2 |  | 2.1 | 2.1 |  |  |  |  | 2.3 | 2.3 |  | 1.5 | 1.5 |  | 3.3 | 3.3 |  | 0.16 | 0.16 |  | 71 | 71
2017-03-07 |  | 3 | 3 | 6.6 | 4.6 | 4.6 | 13.4 | 6.6 | 6.6 | 10.72 | 4.9 | 4.9 | 85.2 | <0.4 | 0.2 |  | 3.5 | 3.5 |  |  |  |  | 3.9 | 3.9 |  | 1.7 | 1.7 |  | 3.9 | 3.9 |  | 0.97 | 0.97 |  | 68 | 68
2017-04-05 |  | 2 | 2 | 6.6 | 4 | 4 | 13.4 | 5.2 | 5.2 | 10.72 | 6.6 | 6.6 | 85.2 | <0.4 | 0.2 |  | 2.8 | 2.8 |  |  |  |  | 3.3 | 3.3 |  | 1.5 | 1.5 |  | 3.6 | 3.6 |  | 0.15 | 0.15 |  | 72 | 72
2017-05-03 |  | 2.2 | 2.2 | 6.6 | 3.2 | 3.2 | 13.4 | 5.9 | 5.9 | 10.72 | 6.6 | 6.6 | 85.2 | <0.4 | 0.2 |  | 4.1 | 4.1 |  |  |  |  | 4.8 | 4.8 |  | 1.2 | 1.2 |  | 4.2 | 4.2 |  | 0.5 | 0.5 |  | 64 | 64
2017-06-01 |  | 2.5 | 2.5 | 6.6 | 1.2 | 1.2 | 13.4 | 5.1 | 5.1 | 10.72 | <1.6 | 0.8 | 85.2 | 0.41 | 0.41 |  | 1.8 | 1.8 |  |  |  |  | 1.9 | 1.9 |  | 1.2 | 1.2 |  | 3.7 | 3.7 |  | 0.12 | 0.12 |  | 67 | 67
2017-07-07 |  | 7 | 7 | 6.6 | 6.8 | 6.8 | 10.8 | 8.8 | 8.8 | 10.56 | 28 | 28 | 59 | 4.2 | 4.2 |  | 2.8 | 2.8 |  |  |  |  | 3.2 | 3.2 |  | 6.3 | 6.3 |  | 2.2 | 2.2 |  | 0.34 | 0.34 |  | 85 | 85
2017-08-03 |  | 12 | 12 | 6.76 | 12 | 12 | 10.8 | 19 | 19 | 12.96 | 8.2 | 8.2 | 58.4 | 15 | 15 |  | 2 | 2 |  |  |  |  | 2.5 | 2.5 |  | 16 | 16 |  | 2.7 | 2.7 |  | 0.23 | 0.23 |  | 110 | 110
2017-09-07 |  | 20 | 20 | 7.72 | 24 | 24 | 11.8 | 20 | 20 | 12.96 | 48 | 48 | 44 | 15 | 15 |  | 3.4 | 3.4 |  |  |  |  | 4.1 | 4.1 |  | 16 | 16 |  | 3.3 | 3.3 |  | 0.22 | 0.22 |  | 120 | 120
2017-10-12 |  | 3 | 3 | 7.72 | 3 | 3 | 11.8 | 8.4 | 8.4 | 12.96 | 3.3 | 3.3 | 44 | 6 | 6 |  | 0.31 | 0.31 |  |  |  |  | 0.6 | 0.6 |  | 7.6 | 7.6 |  | 0.19 | 0.19 |  | 0.67 | 0.67 |  | 100 | 100
2017-11-06 |  | 2.9 | 2.9 | 7.72 | 6.2 | 6.2 | 11 | 12 | 12 | 13.6 | 400 | 400 | 81.6 | 6.2 | 6.2 |  | 1.4 | 1.4 |  |  |  |  | 1.7 | 1.7 |  | 6.9 | 6.9 |  | 4.7 | 4.7 |  | 0.14 | 0.14 |  | 87 | 87
2017-12-07 |  | 7.3 | 7.3 | 7.78 | 13 | 13 | 11 | 4.1 | 4.1 | 13.6 | 43 | 43 | 47 | <0.4 | 0.2 |  | 3.3 | 3.3 |  |  |  |  | 4.1 | 4.1 |  | 2 | 2 |  | 1.9 | 1.9 |  | 0.24 | 0.24 |  | 77 | 77
2018-01-03 |  | 6.2 | 6.2 | 7.24 | 22 | 22 | 12.8 | 13 | 13 | 12.8 | 46 | 46 | 45.4 | 9.2 | 9.2 |  | 1 | 1 |  |  |  |  | 1.4 | 1.4 |  | 13 | 13 |  | 0.02 | 0.02 |  | 0.65 | 0.65 |  | 120 | 120
2018-02-07 |  | 3.6 | 3.6 | 7.24 | 15 | 15 | 14.6 | 7.6 | 7.6 | 12.8 | 60 | 60 | 47.6 | <0.4 | 0.2 |  | 5.4 | 5.4 |  |  |  |  | 5.6 | 5.6 |  | 2.2 | 2.2 |  | 4.8 | 4.8 |  | 0.56 | 0.56 |  | 69 | 69
2018-03-07 |  | 7.3 | 7.3 | 7.3 | 24 | 24 | 20.6 | 5.2 | 5.2 | 12.8 | 17000 | 17000 | 57.6 | <0.4 | 0.2 |  | 2.4 | 2.4 |  |  |  |  | 3.3 | 3.3 |  | 2.6 | 2.6 |  | 2.2 | 2.2 |  | 0.37 | 0.37 |  | 77 | 77
2018-04-05 |  | 1.9 | 1.9 | 7.3 | 3.6 | 3.6 | 20.6 | 2.3 | 2.3 | 12.8 | 9 | 9 | 57.6 | <0.4 | 0.2 |  | 1.1 | 1.1 |  |  |  |  | 1.4 | 1.4 |  | 1.5 | 1.5 |  | 0.64 | 0.64 |  | 0.17 | 0.17 |  | 91 | 91
2018-05-04 |  | 2 | 2 | 7.3 | 4 | 4 | 20.6 | 4.7 | 4.7 | 12.8 | 1.6 | 1.6 | 57.6 | <0.4 | 0.2 |  | 2.2 | 2.2 |  |  |  |  | 2.8 | 2.8 |  | 1.1 | 1.1 |  | 3.6 | 3.6 |  | <0.02 | 0.01 |  | 71 | 71
2018-06-06 |  | 17 | 17 | 11.06 | 19 | 19 | 21.4 | 7.6 | 7.6 | 12.8 | <1.6 | 0.8 | 57.6 | 0.49 | 0.49 |  | 3.3 | 3.3 |  |  |  |  | 3.9 | 3.9 |  | 2.8 | 2.8 |  | 4.7 | 4.7 |  | 0.06 | 0.06 |  | 67 | 67
2018-07-05 |  | 2.7 | 2.7 | 11.06 | 11 | 11 | 21.4 | 5.1 | 5.1 | 12.8 | 11 | 11 | 57.6 | 0.94 | 0.94 |  | 4.7 | 4.7 |  |  |  |  | 4.5 | 4.5 |  | 2.6 | 2.6 |  | 2.4 | 2.4 |  | 0.16 | 0.16 |  | 78 | 78
2018-08-02 |  | 5.1 | 5.1 | 7.3 | 6.4 | 6.1 | 21.4 | 5.1 | 5.1 | 11.28 | 18 | 18 | 57.6 | <0.4 | 0.2 |  | 2.8 | 2.8 |  |  |  |  | 3.4 | 3.4 |  | 2.1 | 2.1 |  | 3 | 3 |  | 0.07 | 0.07 |  | 68 | 68
2018-09-06 |  | 4.3 | 4.3 | 7.08 | 7.2 | 7.2 | 18.2 | 7.4 | 7.4 | 8.24 | 1.6 | 1.6 | 57.2 | <0.4 | 0.2 |  | 2.8 | 2.8 |  |  |  |  | 3.4 | 3.4 |  | 2.1 | 2.1 |  | 5.3 | 5.3 |  | <0.02 | 0.01 |  | 63 | 63
2018-10-03 |  | 7.9 | 7.9 | 7.3 | 17 | 17 | 18.6 | 9.3 | 9.3 | 8.96 | 18 | 18 | 57.2 | 0.42 | 0.42 |  | 2.2 | 2.2 |  |  |  |  | 3.1 | 3.1 |  | 3.4 | 3.4 |  | 5.7 | 5.7 |  | 0.2 | 0.2 |  | 63 | 63
2018-11-07 |  | 5.7 | 5.7 | 7.3 | 9 | 9 | 18.6 | 7.9 | 7.9 | 7.84 | 3.3 | 3.3 | 45.4 | 3.7 | 3.7 |  | 3.2 | 3.2 |  |  |  |  | 4 | 4 |  | 6.3 | 6.3 |  | 1.5 | 1.5 |  | 0.05 | 0.05 |  | 90 | 90
2018-12-06 |  | 2 | 2 | 7.08 | 6.6 | 6.6 | 18.6 | 7.3 | 7.3 | 7.84 | 4.9 | 4.9 | 40.4 | 0.96 | 0.96 |  | 2.9 | 2.9 |  |  |  |  | 3.9 | 3.9 |  | 2.8 | 2.8 |  | 4.3 | 4.3 |  | 0.13 | 0.13 |  | 68 | 68
2019-01-07 |  | 12 | 12 | 7.78 | 16 | 16 | 16.8 | 10 | 10 | 7.84 | 9.8 | 9.8 | 18 | 3.7 | 3.7 |  | 0.42 | 0.42 |  |  |  |  | 0.98 | 0.98 |  | 6.9 | 6.9 |  | 2.8 | 2.8 |  | 0.6 | 0.6 |  | 88 | 88
2019-02-04 |  | 2.6 | 2.6 | 7.78 | 6.4 | 6.4 | 16.8 | 2.2 | 2.2 | 7.84 | 1100 | 1100 | 18 | <0.4 | 0.2 |  | 3.8 | 3.8 |  |  |  |  | 5.3 | 5.6 |  | 1.8 | 1.8 |  | 0.38 | 0.38 |  | <0.02 | 0.01 |  | 86 | 86
2019-03-08 |  | 5.9 | 5.9 | 7.5 | 8.6 | 8.6 | 15 | 3.3 | 3.3 | 7.84 | 4400 | 4400 | 18 | <0.4 | 0.2 |  | 0.58 | 0.58 |  |  |  |  | 5.1 | 5.1 |  | 1.9 | 1.9 |  | 1.4 | 1.4 |  | 0.02 | 0.02 |  | 85 | 86
2019-04-03 |  | 2.2 | 2.2 | 7.5 | 5.6 | 5.6 | 15 | 4.9 | 4.9 | 7.84 | 1.6 | 1.6 | 18 | <0.4 | 0.2 |  | 2.7 | 2.7 |  |  |  |  | 3.4 | 3.4 |  | 1.6 | 1.6 |  | 3.2 | 3.2 |  | 0.02 | 0.02 |  | 75 | 75
2019-05-02 |  | 1.9 | 1.9 | 7.5 | 3.6 | 3.6 | 15 | 5.3 | 5.3 | 7.84 | <1.6 | 0.8 | 18 | <0.4 | 0.2 |  | 1.9 | 1.9 |  |  |  |  | 2.4 | 2.4 |  | 1.6 | 1.6 |  | 3.7 | 3.7 |  | 0.05 | 0.05 |  | 69 | 69
2019-06-05 |  | 6.9 | 6.9 | 6.7 | 13 | 13 | 12.6 | 6.9 | 6.9 | 7.8 | 6.6 | 6.6 | 18 | 0.64 | 0.64 |  | 2.7 | 2.7 |  |  |  |  | 3.2 | 3.2 |  | 2.5 | 2.5 |  | 4.3 | 4.3 |  | 0.17 | 0.17 |  | 70 | 70
2019-07-03 |  | 5.6 | 5.6 | 6.7 | 8.2 | 8.2 | 12.2 | 4.2 | 4.2 | 7.8 | 6.6 | 6.6 | 18 | <0.4 | 0.2 |  | 2.7 | 2.7 |  |  |  |  | 3.3 | 3.3 |  | 1.9 | 1.9 |  | 2.2 | 2.2 |  | 0.07 | 0.07 |  | 77 | 77
2019-08-01 |  | 2.3 | 2.3 | 6.7 | 7.6 | 7.6 | 12.2 | 6.3 | 5.2 | 7.8 | 4.9 | 4.9 | 16.36 | 0.9 | 0.9 |  | 1.3 | 1.3 |  |  |  |  | 2.1 | 2.1 |  | 3.3 | 3.3 |  | 2.4 | 2.4 |  | 0.58 | 0.58 |  | 72 | 72
2019-09-05 |  | 8.4 | 8.4 | 7.7 | 16 | 16 | 15.4 | 6.8 | 6.8 | 7.78 | 1.6 | 1.6 | 16.36 | 2 | 2 |  | 2.3 | 2.3 |  |  |  |  | 3.1 | 3.1 |  | 4.9 | 4.9 |  | 1.55 | 1.55 |  | 0.34 | 0.34 |  | 86 | 86
2019-10-02 |  | 7.3 | 7.3 | 7.22 | 12 | 12 | 12.8 | 7 | 7 | 7.24 | 3.3 | 3.3 | 9.16 | 3.9 | 3.9 |  | 2.2 | 2.2 |  |  |  |  | 2.7 | 2.7 |  | 6.6 | 6.6 |  | 0.45 | 0.45 |  | 0.05 | 0.05 |  | 99 | 99
2019-11-06 |  | 3.7 | 3.7 | 7.22 | 6.2 | 6.2 | 12.8 | 5.4 | 5.4 | 6.98 | 3.3 | 3.3 | 9.16 | 1.5 | 1.5 |  | 0.94 | 0.94 |  |  |  |  | 1.7 | 1.7 |  | 3.4 | 3.4 |  | 1.8 | 1.8 |  | 0.21 | 0.21 |  | 140 | 140
2019-12-06 |  | 5.9 | 5.9 | 7.22 | 15 | 15 | 14.6 | 2.9 | 2.9 | 6.88 | 260 | 260 | 209.96 | <0.4 | 0.2 |  | 0.27 | 0.27 |  |  |  |  | 0.73 | 0.73 |  | 2.1 | 2.1 |  | 0.75 | 0.75 |  | 0.03 | 0.03 |  | 30 | 30
2020-01-07 |  | 15 | 15 | 7.22 | 28 | 28 | 14.6 | 7.5 | 7.5 | 6.88 | 3000 | 3000 | 932 | 1.5 | 1.5 |  | 0.12 | 0.12 |  |  |  |  | 0.84 | 0.84 |  | 5.3 | 5.3 |  | 1.38 | 1.38 |  | 0.8 | 0.8 |  | 87 | 87
2020-02-03 |  | 7.1 | 7.1 | 7.26 | 17 | 17 | 15.8 | 5.2 | 5.2 | 6.88 | 3.3 | 3.3 | 209.32 | 0.59 | 0.59 |  | 1.3 | 1.3 |  |  |  |  | 1.7 | 1.7 |  | 2.1 | 2.1 |  | 2.84 | 2.84 |  | 0.2 | 0.2 |  | 84 | 84
2020-03-03 |  | 4.4 | 4.4 | 7.26 | 10 | 10 | 15.8 | 5.3 | 5.3 | 6.88 | 3.3 | 3.3 | 6.6 | <0.4 | 0.2 |  | 3.2 | 3.2 |  |  |  |  | 3.8 | 3.8 |  | 2.1 | 2.1 |  | 3.11 | 3.11 |  | 0.11 | 0.11 |  | 78 | 78
2020-04-15 |  | 2.6 | 2.6 | 7.26 | 5.2 | 5.2 | 15.8 | 5.9 | 5.9 | 6.88 | <1.6 | 0.8 | 6.6 | <0.4 | 0.2 |  | 2.4 | 2.4 |  |  |  |  | 3 | 3 |  | 1.8 | 1.8 |  | 4.05 | 4.1 |  | 0.09 | 0.09 |  | 71 | 71
2020-05-05 |  | 3.4 | 3.4 | 7.26 | 4.8 | 4.8 | 15.8 | 5.8 | 5.8 | 6.88 | 3.3 | 3.3 | 6.6 | <0.4 | 0.2 |  | 1.7 | 1.7 |  |  |  |  | 1.9 | 1.9 |  | 1.4 | 1.4 |  | 4.36 | 4.4 |  | 0.12 | 0.12 |  | 63 | 63
2020-06-03 |  | 4.9 | 4.9 | 7.26 | 8 | 8 | 15.8 | 5.2 | 5.2 | 6.62 | <1.6 | 0.8 | 6.26 | 0.96 | 0.96 |  | 1.2 | 1.2 |  |  |  |  | 1.3 | 1.3 |  | 2.5 | 2.5 |  | 2.55 | 2.55 |  | 0.11 | 0.11 |  | 81 | 81
2020-07-06 |  | 5.1 | 5.1 | 7.26 | 4.2 | 4.2 | 15.8 | 12 | 12 | 6.96 | 1.6 | 1.6 | 4.58 | 5.1 | 5.1 |  | 0.58 | 0.58 |  |  |  |  | 0.7 | 0.7 |  | 9.8 | 9.8 |  | 1.95 | 1.95 |  | 0.09 | 0.09 |  | 90 | 90
2020-08-06 |  | 7.9 | 7.9 | 7.78 | 7.6 | 7.6 | 15.8 | 21 | 21 | 7.4 | 120 | 120 | 96.66 | 18 | 18 |  | 0.37 | 0.4 |  |  |  |  | 0.85 | 0.9 |  | 20 | 20 |  | 0.86 | 0.9 |  | 0.07 | 0.07 |  | 150 | 150
2020-09-30 |  | 5.7 | 5.7 | 7.26 | 5 | 5 | 14.4 | 20 | 20 | 11.1 | 510 | 510 | 232 | 17 | 17 |  | 0.4 | 0.4 |  |  |  |  | 0.57 | 0.57 |  | 19 | 19 |  | 1.25 | 1.25 |  | 0.06 | 0.06 |  | 140 | 140
2020-10-08 |  | <4.0 | 2 | 6.86 | 3 | 3 | 14 | 18 | 18 | 16.8 | 1 | 1 | 232 | 14 | 14 |  | 0.44 | 0.44 |  |  |  |  | 0.68 | 0.68 |  | 16 | 16 | [7 empty] | 130 | 130
2020-11-04 |  | <2.0 | 1 | 6.86 | <2.5 | 1.25 | 14 | 4.1 | 4.1 | 16.8 | 2 | 2 | 232 | 0.11 | 0.11 |  | 1.2 | 1.2 |  |  |  |  | 1.6 | 1.6 |  | 1.3 | 1.3 | [7 empty] | 200 | 200
2020-12-03 |  | <2.0 | 1 | 6.82 | <4.5 | 2.25 | 9.6 | 7.7 | 7.7 | 16.8 | 1 | 1 | 96.66 | 0.49 | 0.49 |  | 2.1 | 2.1 |  |  |  |  | 2.4 | 2.4 |  | 3.4 | 3.4 | [7 empty] | 70 | 70
2021-01-07 |  | 5.9 | 5.9 | 5.86 | 5.4 | 5.4 | 7.92 | 1.8 | 1.8 | 16.8 | 50 | 50 | 40.66 | 0.07 | 0.07 |  | 0.42 | 0.42 |  |  |  |  | 0.77 | 0.77 |  | 1.32 | 1.32 | [7 empty] | 86 | 86
2021-02-02 |  | <6.0 | 3 | 5.58 | 4.3 | 4.3 | 7.16 | 4.7 | 4.7 | 16.8 | 10 | 10 | 42 | 0.99 | 0.99 |  | 0.57 | 0.6 |  |  |  |  | 0.8 | 0.8 |  | 1.97 | 1.97 | [7 empty] | 66 | 66
2021-03-02 |  | 3.9 | 3.9 | 5.58 | 12 | 12 | 7.16 | 8 | 8 | 16.8 | 1 | 1 | 42 | 5.9 | 5.9 |  | 0.22 | 0.2 |  |  |  |  | 0.41 | 0.41 |  | 6.78 | 6.78 | [7 empty] | 110 | 110
2021-04-07 |  | 5.4 | 5.4 | 5.64 | 8.4 | 8.4 | 7.92 | 7.2 | 7.2 | 16.8 | 2 | 2 | 42 | 2.7 | 2.7 |  | 0.11 | 0.1 |  |  |  |  | 0.4 | 0.4 |  | 6.35 | 6.35 | [7 empty] | 96 | 96
2021-05-05 |  | <2 | 2 | 5.64 | 2.9 | 2.9 | 7.92 | 4.9 | 4.9 | 16.8 | <1.0 | 1 | 42 | 1.3 | 1.3 |  | 0.25 | 0.3 |  |  |  |  | 0.44 | 0.44 |  | 2.98 | 2.98 | [7 empty] | 86 | 86
2021-06-03 |  | 12 | 12 | 5.86 | 9.2 | 9.2 | 8.24 | 10 | 10 | 16.8 | 21 | 21 | 44.2 | 4.9 | 4.9 |  | 0.56 | 0.56 |  |  |  |  | 1.1 | 1.1 |  | 8.03 | 8.03 | [7 empty] | 95 | 95
2021-07-13 |  | 4.3 | 4.3 | 5.86 | 5.8 | 5.8 | 8.24 | 11 | 11 | 16.6 | 9 | 9 | 44.2 | 6.4 | 6.4 |  | 0.27 | 0.27 |  |  |  |  | 0.49 | 0.49 |  | 9.81 | 9.81 | [7 empty] | 90 | 90
2021-08-03 |  | 4.7 | 4.7 | 5.64 | 3.4 | 3.4 | 7.88 | 11 | 11 | 11 | 5 | 5 | 18.8 | 3.4 | 3.4 |  | 1.2 | 1.2 |  |  |  |  | 1.6 | 1.6 |  | 5.7 | 5.7 | [7 empty] | 91 | 91
2021-09-07 |  | 15 | 15 | 5.8 | 12 | 3.4 | 7.88 | 9.4 | 9.4 | 10.8 | 1 | 1 | 9.8 | 4.8 | 4.8 |  | 2.4 | 2.4 |  |  |  |  | 2.7 | 2.7 |  | 7.56 | 7.56 | [7 empty] | 100 | 100
2021-10-07 |  | 4.6 | 4.6 | 5.8 | 13 | 13 | 9.04 | 4.9 | 4.9 | 9.88 | 1 | 1 | 9.8 | 1.1 | 1.1 |  | 1.6 | 1.6 |  |  |  |  | 2.4 | 2.4 |  | 3.16 | 3.16 | [7 empty] | 85 | 85
2021-11-02 |  | 4.1 | 4.1 | 5.8 | <4.7 | 2.35 | 9.04 | 6.4 | 6.4 | 9.88 | <1.0 | 0.5 | 9.8 | 1.2 | 1.2 |  | 0.63 | 0.6 |  |  |  |  | 1.1 | 1.1 |  | 4.85 | 4.85 | [7 empty] | 93 | 93
2021-12-01 |  | 3.9 | 3.9 | 5.8 | <2.5 | 1.25 | 9.04 | 3.1 | 3.1 | 9.88 | <1.0 | 1 | 9.8 | 0.34 | 1.2 |  | 2.1 | 0.6 |  |  |  |  | 2.2 | 1.1 |  | 2.21 | 4.85 | [7 empty] | 86 | 86
2022-01-06 |  | 11 | 11 | 9.88 | 12 | 12 | 11.44 | 16 | 16 | 10.8 | 71 | 71 | 9.8 | 10 | 10 |  | 0.63 | 0.6 |  |  |  |  | 1.9 | 1.9 |  | 15.1 | 15.1 | [7 empty] | 130 | 130
2022-02-01 |  | 2.3 | 2.3 | 9.88 | 5.3 | 5.3 | 11.44 | 6.8 | 6.8 | 10.8 | 720 | 720 | 18.6 | 0.2 | 0.2 |  | 0.29 | 0.29 |  |  |  |  | 0.53 | 0.53 |  | 2.69 | 2.69 | [7 empty] | 82 | 82
2022-03-02 |  | 6.5 | 6.5 | 10.1 | 3.5 | 3.5 | 9.04 | 6.4 | 6.4 | 10.8 | 10 | 5 | 18.6 | 0.1 | 0.1 |  | 0.005 | 0.0025 |  |  |  |  | 1.6 | 1.6 |  | 3.33 | 3.33 | [7 empty] | 74 | 74
2022-04-06 |  | 7.2 | 7.2 | 10.24 | 9.8 | 9.8 | 9.68 | 7.6 | 7.6 | 10.8 | 40 | 40 | 36.2 | 2.8 | 2.8 |  | 1.1 | 1.1 |  |  |  |  | 1.5 | 1.5 |  | 6.07 | 6.07 | [7 empty] | 92 | 92
2022-05-04 |  | 5.7 | 5.7 | 10.24 | 7.5 | 7.5 | 9.68 | 5.6 | 5.6 | 10.8 | 10 | 5 | 36.2 | 0.73 | 0.73 |  | 0.61 | 0.6 |  |  |  |  | 1.2 | 1.2 |  | 3.77 | 3.77 | [7 empty] | 64 | 64
2022-06-01 |  | 6.7 | 6.7 | 7.1 | 11 | 11 | 10.76 | 8.3 | 8.3 | 10.68 | 10 | 5 | 33.8 | 3 | 3 |  | 1.3 | 1.3 |  |  |  |  | 1.8 | 1.8 |  | 5.5 | 5.5 | [7 empty] | 83 | 83
2022-07-06 |  | 6.3 | 6.3 | 7.1 | 5.8 | 5.8 | 10.76 | 11 | 11 | 10.68 | 10 | 5 | 33 | 7.3 | 7.3 |  | 3 | 3 |  |  |  |  | 3.3 | 3.3 |  | 9.77 | 9.77 | [7 empty] | 110 | 110
2022-08-03 |  | 9 | 9 | 8.64 | 16 | 16 | 11.8 | 12 | 12 | 10.68 | 10 | 5 | 33 | 10 | 10 |  | 1.8 | 1.8 |  |  |  |  | 2.23 | 2.23 |  | 9.82 | 9.82 | [7 empty] | 100 | 100
2022-09-07 |  | 10 | 10 | 8.64 | 15 | 15 | 12.8 | 21 | 21 | 11.8 | 160 | 160 | 64.8 | 18 | 18 |  | 0.29 | 0.29 |  |  |  |  | 0.82 | 0.82 |  | 19.8 | 19.8 | [7 empty] | 150 | 150
2022-10-06 |  | <100 | 50 | 9.8 | 4.4 | 4.4 | 11.8 | - | - | 12 | 2400 | 2400 | 142.2 | 6.94 | 6.94 |  | - | - |  |  |  |  | - | - |  | 8.7 | 8.7 | [7 empty] | 100 | 100
2022-11-03 |  | 4.9 | 4.9 | 9.8 | 5.3 | 5.3 | 11.8 | 7.2 | 7.2 | 12 | 100 | 100 | 148 | 2.6 | 2.6 |  | 1.7 | 1.7 |  |  |  |  | 2.3 | 2.3 |  | 4.38 | 4.38 | [7 empty] | 80 | 80
2022-12-08 |  | 2.9 | 2.9 | 9.8 | 6.4 | 6.4 | 11.8 | 5.1 | 5.1 | 12 | 10 | 5 | 148 | 0.45 | 0.45 |  | 2.7 | 2.7 |  |  |  |  | 3.2 | 3.2 |  | 2.28 | 2.28 | [7 empty] | 84 | 84
2023-01-02 |  | 21 | 21 | 9.8 | 54 | 54 | 14.2 | 8.4 | 8.4 | 11 | 1700 | 1700 | 608 | 0.24 | 0.24 |  | 1.3 | 1.3 |  |  |  |  | 2.5 | 2.5 |  | 6.6 | 6.6 | [7 empty] | 87 | 87
2023-02-02 |  | 3.2 | 3.2 | 9.8 | 8 | 8 | 14.2 | 7.3 | 7.3 | 11 | 10 | 10 | 148 | 1.3 | 1.3 |  | 1.3 | 1.3 |  |  |  |  | 1.9 | 1.9 |  | 4.48 | 4.48 | [7 empty] | 93 | 93
2023-03-07 |  | 6.8 | 6.8 | 9.8 | 19 | 19 | 15.8 | 27 | 27 | 12 | 10 | 5 | 148 | 19 | 19 |  | 3.5 | 3.5 |  |  |  |  | 4.2 | 4.2 |  | 25.1 | 25.1 | [7 empty] | 160 | 160
2023-04-05 |  | 6.4 | 6.4 | 9.8 | 11 | 11 | 15.8 | 9.5 | 9.5 | 12 | 10 | 5 | 148 | 0.67 | 0.67 |  | 2.3 | 2.3 |  |  |  |  | 2.6 | 2.6 |  | 4.2 | 4.2 | [7 empty] | 76 | 76
2023-05-04 |  | 6.6 | 6.6 | 9.8 | 12 | 12 | 15.8 | 5.74 | 5.74 | 12 | 10 | 5 | 148 | 0.4 | 0.4 |  | 2.27 | 2.27 |  |  |  |  | 2.77 | 2.77 |  | 4.2 | 4.2 | [7 empty] | 78 | 78
2023-06-08 |  | 6 | 6 | 9.8 | 3 | 3 | 15.8 | 9.57 | 9.57 | 12 | 10 | 5 | 148 | 126 | 126 |  | 3.13 | 3.13 |  |  |  |  | 3.22 | 3.22 |  | 0.8 | 0.4 | [7 empty] | 126 | 126
2023-07-06 |  | 7.27 | 7.27 | 9.8 | 10.6 | 10.6 | 15.8 | 17.3 | 17.3 | 17.3 | 10 | 5 | 148 | 1.37 | 1.37 |  | 2.68 | 2.68 |  |  |  |  | 2.75 | 2.75 |  | 3.4 | 3.4 | [7 empty] | 75 | 75
2023-08-02 |  | 4.84 | 4.884 | 9.454 | 9 | 9 | 14.4 | 7.4 | 7.4 | 17.3 | 100 | 100 | 148 | 0.52 | 0.52 |  | 2.33 | 2.33 |  |  |  |  | 3.16 | 3.16 |  | 4.3 | 4.3 | [7 empty] | 163 | 163
2023-09-06 |  | 4.75 | 4.75 | 7.176 | 3.6 | 3.6 | 11.8 | 5.78 | 5.78 | 9.57 | 100 | 50 | 100 | 1.62 | 1.62 |  | 1.05 | 1.1 |  |  |  |  | 1.58 | 1.58 |  | 2.6 | 2.6 | [7 empty] | 92 | 92
2023-10-04 |  | 6.57 | 6.57 | 6.76 | 5.7 | 5.7 | 11.8 | 8.29 | 8.29 | 9.556 | 20 | 20 | 90 | 2.72 | 2.72 |  | 0.607 | 0.6 |  |  |  |  | 1.05 | 1.05 |  | 4.4 | 4.4 | [7 empty] | 88 | 88
2023-11-01 |  | 6 | 3 | 6.76 | 2.8 | 2.8 | 11.8 | 9.84 | 9.84 | 9.786 | 10 | 5 | 44 | 0.8 | 0.8 |  | 2.21 | 2.21 |  |  |  |  | 2.62 | 2.62 |  | 2.9 | 2.9
2023-12-06 |  | 9.48 | 9.48 | 7.176 | 4.4 | 4.4 | 11.8 | 7.44 | 7.44 | 9.786 | 10 | 5 | 44 | 2.32 | 2.32 |  | 1.82 | 1.8 |  |  |  |  | 1.98 | 1.98 |  | 3.9 | 3.9 | [7 empty] | 82 | 82
2024-01-03 |  | 54.5 | 54.5 | 7.176 | 129 | 129 | 11.8 | 15.7 | 15.7 | 14.528 | 100 | 100 | 44 | 1.33 | 1.33 |  | 2.95 | 3 |  |  |  |  | 7.47 | 7.47 |  | 14.8 | 14.8
2024-02-07 |  | 5.31 | 5.31 | 7.176 | 8.2 | 8.2 | 11.8 | 5.87 | 5.87 | 14.528 | 10 | 5 | 44 | 3.33 | 3.33 |  | 1.23 | 1.23 |  |  |  |  | 1.64 | 1.64 |  | 6 | 6 | [7 empty] | 103 | 103
2024-03-06 |  | 8.94 | 8.94 | 8.606 | 24.3 | 24.3 | 11.8 | 5.56 | 5.56 | 9.786 | 30 | 30 | 46 | 0.06 | 0.06 |  | 0.984 | 0.984 |  |  |  |  | 1.67 | 1.67 |  | 2.9 | 2.9 | [7 empty] | 131 | 131
2024-04-03 |  | 7.08 | 7.08 | 8.606 | 8.3 | 8.3 | 11.72 | 6.58 | 6.58 | 9.786 | 20 | 20 | 46 | 0.16 | 0.16 |  | 3.61 | 3.6 |  |  |  |  | 4.08 | 4.08 |  | 3.2 | 3.2 | [7 empty] | 86 | 86
2024-05-01 |  | 3.16 | 3.16 | 8.606 | 4.2 | 4.2 | 10.28 | 5.78 | 5.78 | 9.786 | 100 | 50 | 50 | 0.1 | 0.1 |  | 1.1 | 1.1 |  |  |  |  | 1.44 | 1.44 |  | 2.4 | 2.4 | [7 empty] | 67 | 67
2024-06-05 |  | 9.93 | 6.93 | 8.606 | 6 | 6 | 10.28 | 8.95 | 8.95 | 9.662 | 2 | 2 | 50 | 1.53 | 0.1 |  | 2.7 | 2.7 |  |  |  |  | 3.01 | 3.01 |  | 3.5 | 3.5 | [7 empty] | 79 | 79
2024-07-03 |  | 9.26 | 9.29 | 9.22 | 3.8 | 3.8 | 8.86 | 9.22 | 9.22 | 9.166 | 6 | 6 | 50 | 3.47 | 3.47 |  | 2.32 | 2.3 |  |  |  |  | 12.2 | 12.2 |  | 4.2 | 4.2 | [7 empty] | 83 | 83
2024-08-08 |  | 2.27 | 2.27 | 9.22 | 3.2 | 3.2 | 8.28 | 5.79 | 5.79 | 9.166 | 10 | 5 | 46 | 0.86 | 0.86 |  | 2.99 | 2.99 |  |  |  |  | 3.16 | 3.16 |  | 1.4 | 1.4 | [7 empty] | 74 | 74
2024-09-04 |  | 4.68 | 4.68 | 9.22 | 4.3 | 4.3 | 8.28 | 5.66 | 5.66 | 9.166 | 10 | 5 | 28 | 0.32 | 0.32 |  | 2.04 | 2.04 |  |  |  |  | 2.35 | 2.36 |  | 5.66 | 5.66 | [7 empty] | 82 | 82
2024-10-02 |  | 3.43 | 3.43 | 9.22 | 5.1 | 5.1 | 8.28 | 6.51 | 6.51 | 9.166 | 10 | 10 | 28 | 0.9 | 0.9 |  | 1.58 | 1.6 |  |  |  |  | 2.04 | 2.04 |  | 2.9 | 2.9 | [7 empty] | 80 | 80
2024-11-06 |  | 6 | 3 | 9.22 | 8.8 | 8.8 | 8.7 | 4.72 | 4.72 | 8.648 | 10 | 10 | 28 | 0.5 | 0.5 |  | 2.2 | 2.2 |  |  |  |  | 2.82 | 2.82 |  | 2.6 | 2.6 | [7 empty] | 86 | 86
2024-12-04 |  | 11.4 | 11.4 | 9.22 | 20.8 | 20.8 | 18.4 | 8.3 | 8.3 | 8.82 | 30 | 30 | 30 | 2.62 | 2.62 |  | 4.07 | 4.07 |  |  |  |  | 5.77 | 5.77 |  | 6.3 | 6.3 | [7 empty] | 97 | 97
2025-01-07 |  | 143 | 143 | 9.22 | 172 | 172 | 18.4 | 24.2 | 24.2 | 8.82 | 800 | 800 | 30 | 7.28 | 7.28 |  | 2.65 | 2.7 |  |  |  |  | 6.04 | 6.04 |  | 24.2 | 24.2 | [7 empty] | 113 | 113
2025-02-04 |  | 6 | 3 | 9.22 | 7.3 | 7.3 | 18.4 | 7.29 | 7.29 | 8.82 | 10 | 5 | 30 | 0.12 | 0.12 |  | 1.13 | 1.13 |  |  |  |  | 2.06 | 2.06 |  | 2.4 | 2.4 | [7 empty] | 82 | 82
2025-03-05 |  | 5.28 | 5.28 | 8.848 | 6.7 | 6.7 | 8.7 | 5.11 | 5.11 | 8.82 | 10 | 5 | 28 | 0.14 | 0.14 |  | 1.78 | 1.8 |  |  |  |  | 5.94 | 5.94 |  | 2.4 | 2.4 | [7 empty] | 88 | 88
Note: Results italicised and underlined = below detection limit and halved for analysis i.e <1 is translated to 0.5 - the original lab results are to the left
CONSENT - SAMPLE TAKEN FIRST WEEK OF EACH CALENDER MONTH
Note on A37: Melanie Heather: BOD taken on 17 June 2011
Note on A51: Melanie Heather: 19 July 2012: N. Evans comments "the plant operator Murray called me on the 3 July 2012 to say he was getting very high TSS (372 usually but went up to 829mg/L) and COD (usually 620 and went up to 1038mg/L) at the plant and the influent was dark in colour - more than usual. He could see the suspended material within it. I called Neill Walker (local septic tank fella). he confirmed he was the only person dropping off septage at septage recieval area at Ballantyne ponds/ Rd. He had only dropped off 3 loads - chalet (2.5m3 mainly waterery septic tank), 1pm picked up 4.5m3 from a private septic tank from Luggate (nothing out of ordinary) and then 4m3 from Cardrona (domestic septic tank) - nothing unusual."
Note on A52: Melanie Heather: Retest for TN
Note on A55: Melanie Heather: Retest for TN
Note on A66: Melanie Heather: August sampling round
Note on A151: Jen McGirr: Sample taken later in the month than usual to to an issue with the auto-sampling equipment
Note on L155: Rebecca McLeod: Ecoli measured in MPN/100ml rather than cfu/100ml, Watercare missed the Courier. Results on the 28/1/21 were 50 cfu/100ml
Note on A161: Rebecca M Sample from the first week was not representative as the autosampler was not working
Note on A176: Rebecca McLeod: Sample error- influent and effluent results were sampled incorrectly which resulted in errors. No TN, TP and inaccurate COD, BOD and ammoniacal nitrogen results. Secons sample on 19/10/22 was more accurate
Note on I181: Rebecca McLeod: TN by Calc
Note on I182: Rebecca McLeod: TN by Calc
Note on I183: Rebecca McLeod: TN by analysis

## Effluent Discharge- second samp
Project Pure - Effluent Discharge Results
| pH | BOD5 |  |  | Total Suspended Solids |  |  | Total Nitrogen |  |  | E. coli |  |  | Ammoniacal Nitrogen |  |  | Dissolved Reactive P |  |  | COD |  |  | Total P |  |  | Total Kjeldahl N |  |  | Nitrate |  |  | Nitrite |  |  | Alkalinity
Units |  | g/m3 mg/L |  | 80 Percentile | g/m3 mg/L |  | 80 Percentile | g/m3 mg/L |  | 80 Percentile | cfu/100 mL |  | 80 Percentile | g/m3 mg/L |  | Annual Average | g/m3 mg/L |  | Annual Average | g/m3 mg/L |  | Annual Average | g/m3 mg/L |  | Annual Average | g/m3 mg/L |  | Annual Average | mg/L |  | Annual Average | mg/L |  | Annual Average | mg/L |  | Annual Average
Consent Limit | N/A | 35 |  |  | 35 |  |  | 12 |  |  | 1000 |  |  | N/A |  |  | N/A |  |  | N/A |  |  | N/A |  |  | N/A |  |  | N/A |  |  | N/A
* 80 - percentile
2008-11-12 | 7.4 | 19 | 19 |  | 16 | 16 |  | 27.2 | 27.2 |  | 73000 | 73000 |  | 22 | 22 |  | 5.77 | 5.77 |  | 35 | 35 |  |  |  |  | 26.1 | 26.1 |  | 0.55 | 0.55 |  | 0.58 | 0.58
2008-12-24 | 7.7 | 3.9 | 3.9 |  | 16 | 16 |  | 7.1 | 7.1 |  | 60 | 60 |  | 0.4 | 0.2 |  |  |  |  | <30 | 15 |  | 3.554 | 3.554 |  | 2.5 | 2.5 |  | 4.62 | 4.62 |  | <0.02 | 0.01
2009-01-08 | 7.4 | 24 | 24 |  | 35 | 35 |  | 15.46 | 15.46 |  | 6400 | 6400 |  | 4.9 | 4.9 |  | 6.046 | 6.046 |  | 32 | 32 |  | 7.28 | 7.28 |  | 10.9 | 10.9 |  | 2.29 | 2.29 |  | 2.26 | 2.26
2009-02-04 | 7.6 | 2.6 | 2.6 |  | 4 | 4 |  | 13.39 | 13.39 |  | 40 | 40 |  | 2.9 | 2.9 |  | 6.687 | 6.687 |  | <30 | 15 |  | 6.853 | 6.853 |  | 5.1 | 5.1 |  | 8.12 | 8.12 |  | 0.186 | 0.186
2009-03-05 | 7.5 | 3.4 | 3.4 |  | 5 | 5 |  | 5.37 | 5.37 |  | 56 | 56 |  | <0.4 | 0.2 |  | 2.022 | 2.022 |  | <30 | 15 |  | 2.04 | 2.04 |  | 1.4 | 1.4 |  | 3.93 | 3.93 |  | <0.02 | 0.01
2009-04-01 | 7.4 | 2.8 | 2.8 |  | 2 | 2 |  | 5.25 | 5.25 |  | 10 | 10 |  | <0.4 | 0.2 |  | 3.187 | 3.187 |  | <30 | 15 |  | 3.387 | 3.387 |  | 1.7 | 1.7 |  | 3.56 | 3.56 |  | <0.02 | 0.01
2009-05-06 | 7.4 | 4.8 | 4.8 |  | 11 | 11 |  | 3.61 | 3.61 |  | 7 | 7 |  | <0.4 | 0.2 | [7 empty] | 8.78 | 8.78 |  | 1.6 | 1.6 |  | 1.12 | 1.12 |  | 0.91 | 0.91 |  | 98.4 | 98.4
2009-06-04 |  | 26 | 26 |  | 18 | 18 |  | 7.54 | 7.54 |  | 270 | 270 |  | <0.4 | 0.2 |  | 7.746 | 7.746 |  |  |  |  | 8.84 | 8.84 |  | 3.2 | 3.2 |  | 2.76 | 2.76 |  | 1.6 | 1.6 |  | 81.6 | 81.6
2009-07-01 |  | 9 | 9 |  | 19 | 19 |  | 12.07 | 12.07 |  | 25 | 25 |  | <0.4 | 0.2 |  | 2.859 | 2.859 |  |  |  |  | 3.65 | 3.65 |  | 4.2 | 4.2 |  | 7.8 | 7.8 |  | 0.1 | 0.1 |  | 60.8 | 60.8
2009-08-05 |  | 13.4 | 13.4 |  | 23 | 23 |  | 10.26 | 10.26 |  | 3 | 3 |  | 1.3 | 1.3 |  | 4.384 | 4.384 | [7 empty] | 4 | 4 |  | 2.02 | 2.02 |  | 4.23 | 4.23 |  | 82.3 | 82.3
2009-09-02 |  | 8.5 | 8.5 |  | 11 | 11 |  | 6.31 | 6.31 |  | 4 | 4 |  | 1.5 | 1.5 |  | 4.306 | 4.306 |  |  |  |  | 4.39 | 4.39 |  | 3.3 | 3.3 |  | 1.01 | 1.01 |  | 2 | 2 |  | 94.9 | 94.9
2009-10-02 |  | 6.1 | 6.1 | 17.88 | 19 | 19 | 19 | 9.76 | 9.76 | 13.126 | 405 | 405 | 378 | 5 | 5 |  | 4.585 | 4.585 |  |  |  |  | 5.03 | 5.03 |  | 8.6 | 8.6 |  | 0.1 | 0.1 |  | 1.06 | 1.06 |  | 115.5 | 115.5
2009-11-04 |  | 3.5 | 3.5 | 12.52 | 2 | 2 | 19 | 3.92 | 3.92 | 11.708 | 210 | 210 | 258 | <0.4 | 0.2 |  | 4.876 | 4.876 |  |  |  |  | 5.15 | 5.15 |  | 1.4 | 1.4 |  | 1.74 | 1.74 |  | 0.78 | 0.78 |  | 76 | 76
2009-12-02 |  | <2 | 1 | 12.52 | 1 | 1 | 19 | 3.48 | 3.48 | 11.708 | 330 | 330 | 318 | <0.4 | 0.2 |  | 4.203 | 4.203 |  |  |  |  | 4.16 | 4.16 |  | 1.2 | 1.2 |  | 2.1 | 2.1 |  | 0.18 | 0.18 |  | 94 | 94
2010-01-07 |  | 9 | 9 | 9 | 15 | 15 | 18.8 | 6.35 | 6.35 | 10.16 | 4 | 4 | 258 | <0.4 | 0.2 |  | 5.078 | 5.078 |  |  |  |  | 5.48 | 5.48 |  | 2.4 | 2.4 |  | 1.38 | 1.38 |  | 2.57 | 2.57 |  | 92 | 92
2010-02-03 |  | <3 | 1.5 | 9 | 7 | 7 | 18.8 | 3.85 | 3.85 | 9.316 | 5 | 5 | 258 | <0.4 | 0.2 |  | 3.734 | 3.734 |  |  |  |  | 4.06 | 4.06 |  | 1.2 | 1.2 |  | 2.19 | 2.19 |  | 0.46 | 0.46 |  | 93 | 93
2010-03-03 |  | <2 | 1 | 9 | 7 | 7 | 18.8 | 5.67 | 5.67 | 9.316 | <2 | 1 | 258 | <0.4 | 0.2 |  | 3.393 | 3.393 |  |  |  |  | 3.516 | 3.516 |  | 1.2 | 1.2 |  | 4.45 | 4.45 |  | <0.02 | 0.01 |  | 83 | 83
2010-04-09 |  | 4.6 | 4.6 | 9 | 7 | 7 | 18.8 | 7.54 | 7.54 | 9.316 | 2 | 2 | 258 | <0.4 | 0.2 |  | 3.674 | 3.674 |  |  |  |  | 3.88 | 3.88 |  | 2.2 | 2.2 |  | 4.93 | 4.93 |  | 0.41 | 0.41 |  | 111 | 111
2010-05-07 |  | 8 | 8 | 9 | 2 | 2 | 18.8 | 6.23 | 6.23 | 9.316 | <2 | 1 | 258 | <0.4 | 0.2 |  | 3.64 | 3.64 |  |  |  |  | 3.95 | 3.95 |  | 1.3 | 1.3 |  | 4.91 | 4.91 |  | <0.02 | 0.01 |  | 88 | 88
2010-06-02 |  | 2.2 | 2.2 | 8.9 | 5 | 5 | 18.2 | 10.49 | 10.49 | 10.16 | <2 | 1 | 173 | <0.4 | 0.2 |  | 5.077 | 5.077 |  |  |  |  | 5.21 | 5.21 |  | 1.5 | 1.5 |  | 8.74 | 8.74 |  | 0.25 | 0.25 |  | 60 | 60
2010-07-06 |  | 6.2 | 6.2 | 8.4 | 3 | 3 | 14.2 | 14.25 | 14.25 | 10.16 | <3 | 2 | 169 | 9.2 | 9.2 |  | 5.322 | 5.322 |  |  |  |  | 5.76 | 5.76 |  | 10.5 | 10.5 |  | 3.55 | 3.55 |  | 0.2 | 0.2 |  | 100 | 100
2010-08-03 |  | 6.2 | 6.2 | 7.64 | 4 | 4 | 10.2 | 9.9 | 9.9 | 9.872 | <2 | 1 | 169 | 1.1 | 1.1 |  | 3.63 | 3.63 |  |  |  |  | 4.17 | 4.17 |  | 3 | 3 |  | 6.54 | 6.54 |  | 0.36 | 0.36 |  | 86 | 86
2010-09-08 |  | 7 | 7 | 6.84 | 5 | 5 | 7 | 9.15 | 9.15 | 9.872 | <2 | 1 | 169 | 0.5 | 0.5 |  | 5.311 | 5.311 |  |  |  |  | 5.95 | 5.95 |  | 2.4 | 2.4 |  | 6.52 | 6.52 |  | 0.25 | 0.25 |  | 85 | 85
2010-10-06 |  | 5.1 | 5.1 | 6.84 | 3 | 3 | 7 | 5.36 | 5.36 | 9.75 | <2 | 1 | 4.8 | <0.4 | 0.2 |  | 3.418 | 3.418 |  |  |  |  | 3.73 | 3.73 |  | 1.8 | 1.8 |  | 3.52 | 3.52 |  | 0.07 | 0.07 |  | 96 | 96
2010-11-08 |  | <2 | 1 | 6.84 | 6 | 6 | 7 | 6.91 | 6.91 | 9.75 | 4 | 4 | 4 | <0.4 | 0.2 |  | 5.016 | 5.016 |  |  |  |  | 5.3 | 5.3 |  | 1.4 | 1.4 |  | 5.48 | 5.48 |  | <0.02 | 0.01 |  | 72 | 72
2010-12-03 |  | <2 | 1 | 6.84 | 3 | 3 | 7 | 4.8 | 4.8 | 9.75 | <2 | 1 | 3.6 | <0.4 | 0.2 |  | 4.642 | 4.642 |  |  |  |  | 5.44 | 5.44 |  | 0.9 | 0.9 |  | 3.84 | 3.84 |  | <0.02 | 0.01 |  | 82 | 82
2011-01-20 |  | <2 | 1 | 6.2 | 4 | 4 | 6.8 | 7.72 | 7.72 | 9.75 | 2 | 2 | 2 | <0.4 | 0.2 |  | 3.952 | 3.952 |  |  |  |  | 4.08 | 4.08 |  | 1.4 | 1.4 |  | 6.27 | 6.27 |  | <0.02 | 0.01 |  | 74 | 74
2011-02-01 |  | <2 | 1 | 6.2 | 2 | 2 | 5.8 | 7.68 | 7.68 | 9.75 | <2 | 1 | 2 | <0.4 | 0.2 |  | 4.227 | 4.227 |  |  |  |  | 4.65 | 4.65 |  | 1.2 | 1.2 |  | 6.45 | 6.45 |  | <0.02 | 0.01 |  | 67 | 67
2011-03-09 |  | 4 | 4 | 6.2 | 5 | 5 | 5 | 8.07 | 8.07 | 9.75 | 5 | 5 | 2 | <0.4 | 0.2 |  | 4.295 | 4.295 |  |  |  |  | 4.43 | 4.43 |  | 2.1 | 2.1 |  | 5.89 | 5.89 |  | 0.04 | 0.04 |  | 86 | 86
2011-04-13 |  |  |  | 6.2 | 2 | 2 | 5 | 5.42 | 5.42 | 9.75 | 5 | 5 | 3.6 | <0.4 | 0.2 |  | 2.824 | 2.824 |  |  |  |  | 2.86 | 2.86 |  | 1.1 | 1.1 |  | 4.33 | 4.33 |  | <0.02 | 0.01 |  | 73 | 73
2011-05-02 |  | <2 | 1 | 6.2 | 12 | 12 | 5 | 4.45 | 4.45 | 9.75 | 2 | 2 | 3.6 | <0.4 | 0.2 |  | 2.376 | 2.376 |  |  |  |  | 2.708 | 2.708 |  | 1.1 | 1.1 |  | 3.29 | 3.29 |  | <0.02 | 0.01 |  | 101 | 101
2011-06-08 |  | <2 | 1 | 6.2 | 2 | 2 | 5 | 4.62 | 4.62 | 8.934 | 2 | 2 | 3.6 | <0.4 | 0.2 |  | 4.122 | 4.122 |  |  |  |  | 4.23 | 4.23 |  | 0.9 | 0.9 |  | 3.69 | 3.69 |  | 0.03 | 0.03 |  | 143 | 143
2011-07-06 |  | <2 | 1 | 5.1 | 3 | 3 | 5 | 7.16 | 7.16 | 8 | <2 | 1 | 3.6 | <0.4 | 0.2 |  | 4.51 | 4.51 |  |  |  |  | 4.72 | 4.72 |  | 1.7 | 1.7 |  | 5.43 | 5.43 |  | <0.02 | 0.01 |  | 72 | 72
2011-08-04 |  | 6 | 6 | 5.1 | 9 | 9 | 5.8 | 3.51 | 3.51 | 7.712 | <2 | 1 | 3.6 | 1.9 | 1.9 |  | 3.213 | 3.213 |  |  |  |  | 3.29 | 3.29 |  | 3.5 | 3.5 |  | <0.02 | 0.01 |  | <0.02 | 0.01 |  | 93 | 93
2011-09-05 |  | 11 | 11 | 5.1 | 15 | 15 | 8.4 | 6.57 | 6.57 | 7.576 | 390 | 390 | 4.8 | 0.5 | 0.5 |  | 3.794 | 3.794 |  |  |  |  | 4.09 | 4.09 |  | 3.5 | 3.5 |  | 1.94 | 1.94 |  | 1.15 | 1.15 |  | 99 | 99
2011-10-03 |  | <2 | 1 | 4 | 8 | 8 | 8.8 | 2.92 | 2.92 | 7.576 | 7 | 7 | 5 | <0.4 | 0.2 |  | 3.464 | 3.464 |  |  |  |  | 3.94 | 3.94 |  | 1.8 | 1.8 |  | 0.75 | 0.75 |  | 0.42 | 0.42 |  | 78 | 78
2011-11-01 |  | <2 | 1 | 4 | 2 | 2 | 8.8 | 4.56 | 4.56 | 7.576 | <2 | 1 | 5 | <0.4 | 0.2 |  | 4.063 | 4.063 |  |  |  |  | 4.14 | 4.14 |  | 1 | 1 |  | 2.11 | 2.11 |  | 1.48 | 1.48 |  | 107 | 107
2011-12-02 |  | 3.7 | 3.7 | 4 | 7.6 | 7.6 | 8.8 | 3.2 | 3.2 | 7.576 | 1.6 | 1.6 | 5 | <0.4 | 0.2 |  | 1.6 | 1.6 |  |  |  |  | 1.7 | 1.7 |  | 2.1 | 2.1 |  | 0.82 | 0.82 |  | 0.24 | 0.24 |  | 110 | 110
2012-01-06 |  | 6.9 | 6.9 | 6 | 10 | 10 | 9.8 | 8.9 | 8.9 | 7.576 | 1.6 | 1.6 | 5 | 1.8 | 1.8 |  | 2 | 2 |  |  |  |  | 2.4 | 2.4 |  | 3.8 | 3.8 |  | 2.8 | 2.8 |  | 2.3 | 2.3 |  | 110 | 110
2012-02-02 |  | 4.7 | 4.7 | 6 | 24 | 24 | 11.6 | 13 | 13 | 7.888 | <1.6 | 1.6 | 5 | 0.51 | 0.51 |  | 4 | 4 |  |  |  |  | 4.2 | 4.2 |  | 3.5 | 3.5 |  | 8.8 | 8.8 |  | 0.42 | 0.42 |  | 97 | 97
2012-03-02 |  | 1.5 | 1.5 | 6 | 6.4 | 6.4 | 11.6 | 6 | 6 | 7.042 | <1.6 | 1.6 | 4.4 | <0.4 | 0.2 |  | 3.7 | 3.7 |  |  |  |  | 4.1 | 4.1 |  | 1.4 | 1.4 |  | 4.6 | 4.6 |  | <0.02 | 0.01 |  | 74 | 74
2012-04-04 |  | 0.89 | 0.89 | 5.74 | 3 | 3 | 11.6 | 5.6 | 5.6 | 7.042 | 15 | 15 | 6 | <0.4 | 0.2 |  | 3.9 | 3.9 |  |  |  |  | 3.8 | 3.8 |  | 1.1 | 1.1 |  | 4.5 | 4.5 |  | <0.02 | 0.01 |  | 190 | 190
2012-05-04 |  | 3.2 | 3.2 | 5.74 | 2.4 | 2.4 | 9.8 | 19 | 19 | 8.552 | <1.6 | 1.6 | 6 | 1.4 | 1.4 |  | 4.4 | 4.4 |  |  |  |  | 4.6 | 4.6 |  | 2.9 | 2.9 |  | 16 | 16 |  | 0.2 | 0.2 |  | 72 | 72
2012-05-17 | [7 empty] | 7.9 | 7.9 | 8.7
2012-06-05 |  | 6.9 | 6.9 | 6.72 | 13 | 13 | 12.4 | 12 | 12 | 11.38 | 530 | 530 | 13.4 | <0.4 | 0.2 |  | 3.9 | 3.9 |  |  |  |  | 5 | 5 |  | 5 | 5 |  | 7 | 7 |  | 0.04 | 0.04 |  | 110 | 110
2012-07-03 |  | 11 | 11 | 6.9 | 23 | 23 | 14.6 | 11 | 11 | 11.8 | 120 | 120 | 99 | 1.3 | 1.3 |  | 3.6 | 3.6 |  |  |  |  | 3.8 | 3.8 |  | 4.3 | 4.3 |  | 6.9 | 6.9 |  | 0.08 | 0.08 |  | 83 | 83
2012-07-10 | [7 empty] | 7.6 | 7.6 | 11.8
2012-08-01 |  | 4.5 | 4.5 | 6.9 | 8.3 | 8.3 | 14.6 | 5.3 | 5.3 | 11.8 | 1.6 | 1.6 | 99 | <0.4 | 0.2 |  | 3.3 | 3.3 |  |  |  |  | 3.6 | 3.6 |  | 1.7 | 1.7 |  | 3.5 | 3.5 |  | <0.04 | 0.02 |  | 79 | 79
2012-09-04 |  | 2.5 | 2.5 | 6.46 | 3.4 | 3.4 | 12.4 | 5.8 | 5.8 | 11.8 | 390 | 390 | 99 | 0.53 | 0.53 |  | 3.2 | 3.2 |  |  |  |  | 3.4 | 3.4 |  | 2.8 | 2.8 |  | 2.6 | 2.6 |  | 0.43 | 0.43 |  | 74 | 74
2012-09-07 | [7 empty] | 3.3 | 3.3 | 11.8
2012-10-02 |  | 7.3 | 7.3 | 6.9 | 8.4 | 8.4 | 12.4 | 3.8 | 3.8 | 11.8 | 9.8 | 9.8 | 99 | 0.69 | 0.69 |  | 2.9 | 2.9 |  |  |  |  | 3.4 | 3.4 |  | 2.7 | 2.7 |  | 0.41 | 0.41 |  | 0.71 | 0.71 |  | 95 | 95
2012-11-01 |  | 1.7 | 1.7 | 6.9 | 2.8 | 2.8 | 13 | 2.1 | 2.1 | 12 | <1.6 | 1.6 | 120 | <0.4 | 0.2 |  | 1.5 | 1.5 |  |  |  |  | 1.1 | 1.1 |  |  |  |  | 0.72 | 0.72 |  | 0.22 | 0.22 |  | 110 | 110
2012-12-03 |  | 0.95 | 0.95 | 6.9 | <1 | 0.5 | 11.2 | 2.4 | 2.4 | 10.38 | 1.6 | 1.6 | 11.88 | <0.4 | 0.2 |  | 1.9 | 1.9 |  |  |  |  | 2 | 2 |  | 1 | 1 |  | 1.3 | 1.3 |  | 0.07 | 0.07 |  | 97 | 97
2013-01-05 |  | 19 | 19 | 7.14 | 17 | 17 | 17 | 19 | 19 | 11.8 | 350 | 350 | 216 | 18 | 18 |  | 2.1 | 2.1 |  |  |  |  | 2.6 | 2.6 |  | 19 | 19 |  | 0.32 | 0.32 |  | 0.22 | 0.22 |  | 160 | 84
2013-02-07 |  | 1.7 | 1.7 | 8.04 | 4 | 4 | 11.16 | 3.8 | 3.8 | 10.38 | 3.3 | 3.3 | 228 | <0.4 | 0.2 |  | 1 | 1 |  |  |  |  | 1.3 | 1.3 |  | 1.4 | 1.4 |  | 1.5 | 1.5 |  | 0.83 | 0.83 |  | 70 | 70
2013-03-04 |  | 0.75 | 0.75 | 8.78 | 30 | 30 | 13.8 | 4.8 | 4.8 | 11 | 1.6 | 1.6 | 212 | <0.4 | 0.2 |  | 0.33 | 0.33 |  |  |  |  | 0.46 | 0.46 |  | 1.1 | 1.1 |  | 3.6 | 3.6 |  | 0.11 | 0.11 |  | 85 | 85
2013-04-04 |  | 2.2 | 2.2 | 9.52 | 1.8 | 1.8 | 19 | 4.3 | 4.3 | 7.24 | <1.6 | 1.6 | 358 | <0.4 | 0.2 |  | 1.7 | 1.7 |  |  |  |  | 2.2 | 2.2 |  | 1.1 | 1.1 |  | 3.1 | 3.1 |  | <0.02 | 0.01 |  | 86 | 86
2013-05-01 |  | 1.7 | 1.7 | 8.04 | 2.8 | 2.8 | 20.6 | 6 | 6 | 5.96 | <1.6 | 1.6 | 358 | <0.4 | 0.2 |  | 1.6 | 1.6 |  |  |  |  | 1.7 | 1.7 |  | 1.1 | 1.1 |  | 4.9 | 4.9 |  | <0.02 | 0.01 |  | 74 | 74
2013-06-07 |  | 1.6 | 1.6 | 3.3 | 3 | 3 | 11.84 | 4.6 | 4.6 | 6.64 | 1.6 | 1.6 | 212 | <0.4 | 0.2 |  | 2.5 | 2.5 |  |  |  |  | 2.5 | 2.5 |  | 1.5 | 1.5 |  | 3.1 | 3.1 |  | <0.02 | 0.01 |  | 62 | 62
2013-07-09 |  | 8.2 | 8.2 | 7.66 | 17 | 17 | 6.58 | 15 | 15 | 5.96 | 60 | 60 | 166 | 5.9 | 5.9 |  | 3 | 3 |  |  |  |  | 3.3 | 3.3 |  | 7.9 | 7.9 |  | 6.9 | 6.9 |  | 0.29 | 0.29 |  | 68 | 68
2013-07-31 |  | 5.2 | 5.2 | 7.48 | 3.4 | 3.4 | 17 | 10 | 10 | 9.2 | <1.6 | 1.6 | 4.6 | 7.3 | 7.3 |  | 0.82 | 0.82 |  |  |  |  | 1.1 | 1.1 |  | 8.3 | 8.3 |  | 1.7 | 1.7 |  | 0.11 | 0.11 |  | 100 | 100
2013-09-05 |  | 3.1 | 3.1 | 6.88 | 2 | 2 | 15.28 | 5.7 | 5.7 | 9.2 | <1.6 | 1.6 | 8.5 | <0.4 | 0.2 |  | 1.9 | 1.9 |  |  |  |  | 2.3 | 2.3 |  | 1.9 | 1.9 |  | 3.7 | 3.7 |  | 0.04 | 0.04 |  | 71 | 71
2013-10-04 |  | 3.1 | 3.1 | 4.78 | 2.4 |  | 17 | 6.8 | 6.8 | 9.36 | 850 | 850 | 48.66 | 0.42 | 0.42 |  | 4.2 | 4.2 |  |  |  |  | 4.7 | 4.7 |  | 1.6 | 1.6 |  | 4.7 | 4.7 |  | 0.5 | 0.5 |  | 72 | 72
2013-11-05 |  | 1.1 | 1.1 | 4.78 | 3.8 | 3.8 | 17 | 5.1 | 5.1 | 9.36 | <1.6 | 1.6 | 48.66 | <0.4 | 0.2 |  | 1 | 1 |  |  |  |  | 1.3 | 1.3 |  | 1 | 1 |  | 4.1 | 4.1 |  | 0.04 | 0.04 |  | 73 | 73
2013-12-04 |  | 0.6 | 0.6 | 4.78 | <1 | 0.5 | 17 | 6.6 | 6.6 | 9.36 | 1.6 | 1.6 | 48.66 | <0.4 | 0.2 |  | 3.1 | 3.1 |  |  |  |  | 3.6 | 3.6 |  | 1.7 | 1.7 |  | 4.9 | 4.9 |  | <0.02 | 0.01 |  | 69 | 69
2014-01-06 |  | 3.1 | 3.1 | 3.1 | 3.6 | 3.6 | 4 | 6.1 | 6.1 | 6.76 | 96 | 96 | 48.66 | 1.2 | 1.2 |  | 2.8 | 2.8 |  |  |  |  | 3.2 | 3.2 |  | 2.3 | 2.3 |  | 2.6 | 2.6 |  | 1.2 | 1.2 |  | 79 | 79
2014-02-04 |  | 1.7 | 1.7 | 3.1 | 8 | 8 | 8 | 7.4 | 7.4 | 7.28 | <1.6 | 1.6 | 48.32 | 0.62 | 0.62 |  | 4.7 | 4.7 |  |  |  |  | 4.9 | 4.9 |  | 1.9 | 1.9 |  | 4.9 | 4.9 |  | 0.55 | 0.55 |  | 66 | 66
2014-03-04 |  | 0.82 | 0.82 | 3.1 | <1 | 0.5 | 3.8 | 6 | 6 | 7.28 | 11 | 11 | 50.2 | <0.4 | 0.2 |  | 3.5 | 3.5 |  |  |  |  | 3.8 | 3.8 |  | 1.1 | 1.1 |  | 4.4 | 4.4 |  | 0.45 | 0.45 |  | 69 | 69
2014-04-04 |  | 2.3 | 2.3 | 3.1 | 3.8 | 3.8 | 3.8 | 6.7 | 6.7 | 7.28 | <1.6 | 1.6 | 50.2 | <0.4 | 0.2 |  | 4 | 4 |  |  |  |  | 3.9 | 3.9 |  | 1.4 | 1.4 |  | 5.3 | 5.3 |  | <0.02 | 0.01 |  | 65 | 65
2014-05-01 |  | 5.6 | 1.16 | 3.1 | 4.2 | 4.2 | 4.2 | 7 | 7 | 7.32 | 1.6 | 1.6 | 50.2 | <0.4 | 0.2 |  | 3.3 | 3.3 |  |  |  |  | 3.3 | 3.3 |  | 1.7 | 1.7 |  | 5.1 | 5.1 |  | 0.2 | 0.2 |  | 68 | 68
2014-06-04 |  | 4.3 | 4.3 | 4.06 | 2.8 | 2.8 | 4.2 | 14 | 14 | 9.48 | <1.6 | 1.6 | 50.2 | <0.4 | 0.2 |  | 3.7 | 3.7 |  |  |  |  | 4.6 | 4.6 |  | 1.7 | 1.7 |  | 12 | 12 |  | 0.18 | 0.18 |  | 40 | 40
2014-07-01 |  | 14 | 14 | 4.06 | 12 | 12 | 4.2 | 7.3 | 7.3 | 7.38 | 25 | 25 | 22.2 | 0.67 | 0.67 |  | 3.2 | 3.2 |  |  |  |  | 3.4 | 3.4 |  | 2.7 | 2.7 |  | 4.1 | 4.1 |  | 0.5 | 0.5 |  | 65 | 65
2014-08-05 |  | 6.9 | 6.9 | 4.06 | 7 | 7 | 7 | 6.1 | 6.1 | 7.24 | 4.9 | 4.9 | 22.2 | 1.1 | 1.1 |  | 2.1 | 2.1 |  |  |  |  | 2.5 | 2.5 |  | 2.9 | 2.9 |  | 2.7 | 2.7 |  | 0.47 | 0.47 |  | 74 | 74
2014-09-02 |  | 9.1 | 9.1 | 6.38 | 11 | 11 | 8 | 7.1 | 7.1 | 7.26 | 1.6 | 1.6 | 22.2 | 2.7 | 2.7 |  | 3.5 | 3.5 |  |  |  |  | 3.7 | 3.7 |  | 4.4 | 4.4 |  | 2.4 | 2.4 |  | 0.36 | 0.36 |  | 76 | 76
2014-09-10 |  | 3.5 | 11.3 | 8.66 | 2.8 | 2.8 | 7.8 | 11 | 11 | 7.38 | 30 | 30 | 22.2 | <0.4 | 0.2 |  | 3.7 | 3.7 |  |  |  |  | 3.7 | 3.7 |  | 1.5 | 1.5 |  | 9.7 | 9.7 |  | 0.07 | 0.07 |  | 48 | 48
2014-10-31 |  | 2.6 | 2.6 | 8.66 | 4.2 | 4.2 | 7.8 | 5.5 | 5.5 | 7.38 | 1.6 | 1.6 | 22.2 | <0.4 | 0.2 |  | 3 | 3 |  |  |  |  | 3.3 | 3.3 |  | 0.91 | 0.91 |  | 4.6 | 4.6 |  | 0.06 | 0.06 |  | 63 | 63
2014-12-03 |  | 1.2 | 1.2 | 8.66 | 3.8 | 3.8 | 7.8 | 6.5 | 6.5 | 7.38 | <1.6 | 1.6 | 22.2 | <0.4 | 0.2 |  | 3.5 | 3.5 |  |  |  |  | 3.9 | 3.9 |  | 0.95 | 0.95 |  | 5.5 | 5.5 |  | 0.07 | 0.07 |  | 64 | 64
2015-01-06 |  | 7.4 | 7.4 | 8.76 | 13 | 13 | 10.4 | 2.8 | 2.8 | 7.38 | 48 | 48 | 22.2 | <0.4 | 0.2 |  | 2 | 2 |  |  |  |  | 2.8 | 2.8 |  | 2.4 | 2.4 |  | 0.07 | 0.07 |  | 0.37 | 0.37 |  | 91 | 91
2015-02-03 |  | 1.7 | 1.7 | 8.76 | 4 | 4 | 10.2 | 3.6 | 3.6 | 7.26 | 23 | 23 | 24.6 | <0.4 | 0.2 |  | 3.4 | 3.4 |  |  |  |  | 4 | 4 |  | 1.5 | 1.5 |  | 1.5 | 1.5 |  | 0.58 | 0.58 |  | 81 | 81
2015-03-06 |  | 1.1 | 1.1 | 8.76 | 3 | 3 | 10.2 | 5.6 | 5.6 | 7.26 | 130 | 130 | 29 | <0.4 | 0.2 |  | 3.2 | 3.2 |  |  |  |  | 3.5 | 3.5 |  | 1.2 | 1.2 |  | 4.1 | 4.1 |  | 0.29 | 0.29 |  | 69 | 69
2015-04-09 |  | 3.2 | 3.2 | 8.76 | 4 | 4 | 10.2 | 5.9 | 5.9 | 7.26 | 84 | 84 | 44.4 | <0.4 | 0.2 |  | 4.6 | 4.6 |  |  |  |  | 5.3 | 5.3 |  | 2.1 | 2.1 |  | 3.7 | 3.7 |  | 0.16 | 0.16 |  | 77 | 77
2015-05-05 |  | 1.7 | 1.7 | 8.76 | 1.2 | 1.2 | 10.2 | 5.6 | 5.6 | 7.26 | 1500 | 1500 | 76.8 | <0.4 | 0.2 |  | 3 | 3 |  |  |  |  | 2.8 | 2.8 |  | 1.2 | 1.2 |  | 4.4 | 4.4 |  | <0.02 | 0.01 |  | 73 | 73
2015-06-03 |  | 2.3 | 2.3 | 8.76 | 1.6 | 1.6 | 10.2 | 5.7 | 5.7 | 6.98 | 3.3 | 3.3 | 76.8 | <0.4 | 0.2 |  | 3.6 | 3.6 |  |  |  |  | 3.8 | 3.8 |  | 1.4 | 1.4 |  | 4.3 | 4.3 |  | <0.04 | 0.02 |  | 69 | 69
2015-07-02 |  | 4.5 | 4.5 | 7.3 | 2.8 | 2.8 | 6.44 | 4.8 | 4.8 | 6.42 | 16 | 16 | 76.8 | 0.41 | 0.41 |  | 2.9 | 2.9 |  |  |  |  | 3.3 | 3.3 |  | 1.5 | 1.5 |  | 3.1 | 3.1 |  | 0.15 | 0.15 |  | 72 | 72
2015-08-04 |  | 1.6 | 1.6 | 6.82 | 5.2 | 5.2 | 5 | 4.9 | 4.9 | 6.38 | 1.6 | 0.8 | 76.8 | <0.4 | 0.2 |  | 3.3 | 3.3 |  |  |  |  | 3.2 | 3.2 |  | 1.1 | 1.1 |  | 3.8 | 3.8 |  | <0.04 | 0.02 |  | 67 | 67
2015-09-02 |  | 7.6 | 7.6 | 6.82 | 7 | 7 | 5 | 8.3 | 8.3 | 6.38 | 25 | 25 | 76.8 | <0.4 | 0.2 |  | 2.7 | 2.7 |  |  |  |  | 2.9 | 2.9 |  | 2.1 | 2.1 |  | 6.2 | 6.2 |  | 0.06 | 0,06 |  | 65 | 65
2015-10-01 |  | 17 | 17 | 6.82 | 19 | 19 | 6.64 | 6 | 6 | 5.98 | 710 | 710 | 120.8 | <0.4 | 0.2 |  | 3.3 | 3.3 |  |  |  |  | 3.2 | 3.2 |  | 3.6 | 3.6 |  | 2.4 | 2.4 |  | 0.05 | 0.05 |  | 82 | 82
2015-11-02 |  | 1.9 | 1.9 | 6.82 | 2.8 | 2.8 | 6.64 | 7.2 | 7.2 | 6.4 | 55000 | 55000 | 594 | <0.4 | 0.2 |  | 3.3 | 3.3 |  |  |  |  | 3.8 | 3.8 |  | 1.3 | 1.3 |  | 5.9 | 5.9 |  | <0.02 | 0.01 |  | 71 | 71
2015-12-02 |  | 0.81 | 0.81 | 6.82 | 2.4 | 2.4 | 6.64 | 6.7 | 6.7 | 6.56 |  |  | 710 | <0.4 | 0.2 |  | 2.9 | 2.9 |  |  |  |  | 3.4 | 3.4 |  | 1.3 | 1.3 |  | 5.4 | 5.4 |  | <0.02 | 0.01 |  | 79 | 79
2016-01-06 |  | 22 | 22 | 6.98 | 30 | 30 | 6.64 | 28 | 28 | 7.1 | 8400 | 8400 | 1500 | 25 | 25 |  | 2.7 | 2.7 |  |  |  |  | 3.6 | 3.6 |  | 28 | 28 |  | <0.02 | 0.01 |  | <0.02 | 0.01 |  | 180 | 180 |  | TP=3.4
2016-02-03 |  | 7.2 | 7.2 | 7.52 | 9.6 | 9.6 | 9.08 | 7.2 | 7.2 | 7.2 | 69000 | 69000 | 8400 | 2.5 | 2.5 |  | 0.41 | 0.41 | [10 empty] | 2 | 2 |  | 0.89 | 0.89 |  | 89 | 89
2016-03-02 |  | 3.8 | 3.8 | 7.52 | 1.2 | 1.2 | 9.08 | 6.3 | 6.3 | 7.2 | 16 | 16 | 8400 | <0.4 | <0.4 |  | 2.6 | 2.6 |  |  |  |  | 2.8 | 2.8 |  | 1.9 | 1.9 |  | 4 | 4 |  | 0.43 | 0.43 |  | 74 | 74
2016-04-06 |  | 2.1 | 2.1 | 7.52 | 5.6 | 5.6 | 9.08 | 7.5 | 7.5 | 7.44 | <1.7 | 0.85 | 8400 | <0.4 | <0.4 |  | 3.7 | 3.7 |  |  |  |  | 3.9 | 3.9 |  | 1.5 | 1.5 |  | 5.9 | 5.9 |  | 0.1 | 0.1 |  | 65 | 65
2016-05-05 |  | 0.97 | 0.97 | 7.52 | 1 | 1 | 9.08 | 6.4 | 6.4 | 7.44 | 1.6 | 1.6 | 8400 | <0.4 | <0.4 |  | 2.1 | 2.1 |  |  |  |  | 2.8 | 2.8 |  | 1.1 | 1.1 |  | 5.3 | 5.3 |  | <0.02 | 0.01 |  | 90 | 90
2016-06-03 |  | 2.2 | 2.2 | 7.52 | 4.6 | 4.6 | 9.08 | 7 | 7 | 7.44 | 1.6 | 1.6 | 8400 | <0.4 | <0.4 |  | 3.2 | 3.2 |  |  |  |  | 3.5 | 3.5 |  | 1.4 | 1.4 |  | 5.6 | 5.6 |  | 0.03 | 0.03 |  | 62 | 62
2016-07-06 |  | 17 | 17 | 15.12 | 27 | 27 | 17.12 | 9.6 | 9.6 | 8.14 | 330 | 330 | 8400 | 4.1 | 4.1 |  | 2.6 | 2.6 |  |  |  |  | 3.5 | 3.5 |  | 6.8 | 6.8 |  | 2.6 | 2.6 |  | 0.15 | 0.15 |  | 93 | 93
2016-08-02 |  | 6.8 | 6.8 | 15.12 | 18 | 18 | 18.8 | 11 | 11 | 9.34 | 31 | 31 | 8400 | 6.2 | 6.2 |  | 2 | 2 |  |  |  |  | 2.3 | 2.3 |  | 8.6 | 8.6 |  | 2.3 | 2.3 |  | 0.15 | 0.15 |  | 98 | 98
2016-09-01 |  | 5.8 | 5.8 | 15.04 | 10 | 10 | 18.8 | 15 | 15 | 10.72 | 66 | 66 | 8400 | 11 | 11 |  | 1.5 | 1.5 |  |  |  |  | 1.9 | 1.9 |  | 13 | 13 |  | 1 | 1 |  | 0.12 | 0.12 |  | 120 | 120
2016-10-05 |  | 5.5 | 5.5 | 7.12 | 10 | 10 | 16.4 | 8.8 | 8.8 | 10.72 | 8.2 | 8.2 | 8400 | <0.4 | 0.2 |  | 2 | 2 |  |  |  |  | 3 | 3 |  | 3.3 | 3.3 |  | 5.5 | 5.5 |  | 0.05 | 0.05 |  | 65 | 65
2016-11-03 |  | 3.8 | 3.8 | 7.12 | 11 | 11 | 16.6 | 5.5 | 5.5 | 10.72 | 8.2 | 8.2 | 330 | <0.4 | 0.2 |  | 1.9 | 1.9 |  |  |  |  | 2.6 | 2.6 |  | 1.3 | 1.3 |  | 4.3 | 4.3 |  | <0.02 | 0.01 |  | 68 | 68
2016-12-05 |  | 5.4 | 5.4 | 7.12 | 14 | 14 | 17.2 | 6.7 | 6.7 | 10.72 | 90 | 90 | 282 | <0.4 | 0.2 |  | 2.4 | 2.4 |  |  |  |  | 3.3 | 3.3 |  | 2.7 | 2.7 |  | 3.9 | 3.9 |  | 0.19 | 0.19 |  | 70 | 70
2017-01-05 |  | 7.9 | 7.9 | 7.12 | 7 | 7 | 13.4 | 14 | 14 | 10.72 | 260 | 260 | 226 | 7.2 | 7.2 |  | 0.43 | 0.43 |  |  |  |  | 0.88 | 0.88 |  | 11 | 11 |  | 2.8 | 2.8 |  | 0.44 | 0.44 |  | 100 | 100
2017-02-02 |  | 1.7 | 1.7 | 6.6 | 1.4 | 1.4 | 13.4 | 5 | 5 | 10.72 | <1.6 | 0.8 | 85.2 | <0.4 | 0.2 |  | 2.1 | 2.1 |  |  |  |  | 2.3 | 2.3 |  | 1.5 | 1.5 |  | 3.3 | 3.3 |  | 0.16 | 0.16 |  | 71 | 71
2017-03-07 |  | 3 | 3 | 6.6 | 4.6 | 4.6 | 13.4 | 6.6 | 6.6 | 10.72 | 4.9 | 4.9 | 85.2 | <0.4 | 0.2 |  | 3.5 | 3.5 |  |  |  |  | 3.9 | 3.9 |  | 1.7 | 1.7 |  | 3.9 | 3.9 |  | 0.97 | 0.97 |  | 68 | 68
2017-04-05 |  | 2 | 2 | 6.6 | 4 | 4 | 13.4 | 5.2 | 5.2 | 10.72 | 6.6 | 6.6 | 85.2 | <0.4 | 0.2 |  | 2.8 | 2.8 |  |  |  |  | 3.3 | 3.3 |  | 1.5 | 1.5 |  | 3.6 | 3.6 |  | 0.15 | 0.15 |  | 72 | 72
2017-05-03 |  | 2.2 | 2.2 | 6.6 | 3.2 | 3.2 | 13.4 | 5.9 | 5.9 | 10.72 | 6.6 | 6.6 | 85.2 | <0.4 | 0.2 |  | 4.1 | 4.1 |  |  |  |  | 4.8 | 4.8 |  | 1.2 | 1.2 |  | 4.2 | 4.2 |  | 0.5 | 0.5 |  | 64 | 64
2017-06-01 |  | 2.5 | 2.5 | 6.6 | 1.2 | 1.2 | 13.4 | 5.1 | 5.1 | 10.72 | <1.6 | 0.8 | 85.2 | 0.41 | 0.41 |  | 1.8 | 1.8 |  |  |  |  | 1.9 | 1.9 |  | 1.2 | 1.2 |  | 3.7 | 3.7 |  | 0.12 | 0.12 |  | 67 | 67
2017-07-07 |  | 7 | 7 | 6.6 | 6.8 | 6.8 | 10.8 | 8.8 | 8.8 | 10.56 | 28 | 28 | 59 | 4.2 | 4.2 |  | 2.8 | 2.8 |  |  |  |  | 3.2 | 3.2 |  | 6.3 | 6.3 |  | 2.2 | 2.2 |  | 0.34 | 0.34 |  | 85 | 85
2017-08-03 |  | 12 | 12 | 6.76 | 12 | 12 | 10.8 | 19 | 19 | 12.96 | 8.2 | 8.2 | 58.4 | 15 | 15 |  | 2 | 2 |  |  |  |  | 2.5 | 2.5 |  | 16 | 16 |  | 2.7 | 2.7 |  | 0.23 | 0.23 |  | 110 | 110
2017-09-07 |  | 20 | 20 | 7.72 | 24 | 24 | 11.8 | 20 | 20 | 12.96 | 48 | 48 | 44 | 15 | 15 |  | 3.4 | 3.4 |  |  |  |  | 4.1 | 4.1 |  | 16 | 16 |  | 3.3 | 3.3 |  | 0.22 | 0.22 |  | 120 | 120
2017-10-12 |  | 3 | 3 | 7.72 | 3 | 3 | 11.8 | 8.4 | 8.4 | 12.96 | 3.3 | 3.3 | 44 | 6 | 6 |  | 0.31 | 0.31 |  |  |  |  | 0.6 | 0.6 |  | 7.6 | 7.6 |  | 0.19 | 0.19 |  | 0.67 | 0.67 |  | 100 | 100
2017-11-06 |  | 2.9 | 2.9 | 7.72 | 6.2 | 6.2 | 11 | 12 | 12 | 13.6 | 400 | 400 | 81.6 | 6.2 | 6.2 |  | 1.4 | 1.4 |  |  |  |  | 1.7 | 1.7 |  | 6.9 | 6.9 |  | 4.7 | 4.7 |  | 0.14 | 0.14 |  | 87 | 87
2017-12-07 |  | 7.3 | 7.3 | 7.78 | 13 | 13 | 11 | 4.1 | 4.1 | 13.6 | 43 | 43 | 47 | <0.4 | 0.2 |  | 3.3 | 3.3 |  |  |  |  | 4.1 | 4.1 |  | 2 | 2 |  | 1.9 | 1.9 |  | 0.24 | 0.24 |  | 77 | 77
2018-01-03 |  | 6.2 | 6.2 | 7.24 | 22 | 22 | 12.8 | 13 | 13 | 12.8 | 46 | 46 | 45.4 | 9.2 | 9.2 |  | 1 | 1 |  |  |  |  | 1.4 | 1.4 |  | 13 | 13 |  | 0.02 | 0.02 |  | 0.65 | 0.65 |  | 120 | 120
2018-02-07 |  | 3.6 | 3.6 | 7.24 | 15 | 15 | 14.6 | 7.6 | 7.6 | 12.8 | 60 | 60 | 47.6 | <0.4 | 0.2 |  | 5.4 | 5.4 |  |  |  |  | 5.6 | 5.6 |  | 2.2 | 2.2 |  | 4.8 | 4.8 |  | 0.56 | 0.56 |  | 69 | 69
2018-03-07 |  | 7.3 | 7.3 | 7.3 | 24 | 24 | 20.6 | 5.2 | 5.2 | 12.8 | 17000 | 17000 | 57.6 | <0.4 | 0.2 |  | 2.4 | 2.4 |  |  |  |  | 3.3 | 3.3 |  | 2.6 | 2.6 |  | 2.2 | 2.2 |  | 0.37 | 0.37 |  | 77 | 77
2018-04-05 |  | 1.9 | 1.9 | 7.3 | 3.6 | 3.6 | 20.6 | 2.3 | 2.3 | 12.8 | 9 | 9 | 57.6 | <0.4 | 0.2 |  | 1.1 | 1.1 |  |  |  |  | 1.4 | 1.4 |  | 1.5 | 1.5 |  | 0.64 | 0.64 |  | 0.17 | 0.17 |  | 91 | 91
2018-05-04 |  | 2 | 2 | 7.3 | 4 | 4 | 20.6 | 4.7 | 4.7 | 12.8 | 1.6 | 1.6 | 57.6 | <0.4 | 0.2 |  | 2.2 | 2.2 |  |  |  |  | 2.8 | 2.8 |  | 1.1 | 1.1 |  | 3.6 | 3.6 |  | <0.02 | 0.01 |  | 71 | 71
2018-06-06 |  | 17 | 17 | 11.06 | 19 | 19 | 21.4 | 7.6 | 7.6 | 12.8 | <1.6 | 0.8 | 57.6 | 0.49 | 0.49 |  | 3.3 | 3.3 |  |  |  |  | 3.9 | 3.9 |  | 2.8 | 2.8 |  | 4.7 | 4.7 |  | 0.06 | 0.06 |  | 67 | 67
2018-07-05 |  | 2.7 | 2.7 | 11.06 | 11 | 11 | 21.4 | 5.1 | 5.1 | 12.8 | 11 | 11 | 57.6 | 0.94 | 0.94 |  | 4.7 | 4.7 |  |  |  |  | 4.5 | 4.5 |  | 2.6 | 2.6 |  | 2.4 | 2.4 |  | 0.16 | 0.16 |  | 78 | 78
2018-08-02 |  | 5.1 | 5.1 | 7.3 | 6.4 | 6.1 | 21.4 | 5.1 | 5.1 | 11.28 | 18 | 18 | 57.6 | <0.4 | 0.2 |  | 2.8 | 2.8 |  |  |  |  | 3.4 | 3.4 |  | 2.1 | 2.1 |  | 3 | 3 |  | 0.07 | 0.07 |  | 68 | 68
2018-09-06 |  | 4.3 | 4.3 | 7.08 | 7.2 | 7.2 | 18.2 | 7.4 | 7.4 | 8.24 | 1.6 | 1.6 | 57.2 | <0.4 | 0.2 |  | 2.8 | 2.8 |  |  |  |  | 3.4 | 3.4 |  | 2.1 | 2.1 |  | 5.3 | 5.3 |  | <0.02 | 0.01 |  | 63 | 63
2018-10-03 |  | 7.9 | 7.9 | 7.3 | 17 | 17 | 18.6 | 9.3 | 9.3 | 8.96 | 18 | 18 | 57.2 | 0.42 | 0.42 |  | 2.2 | 2.2 |  |  |  |  | 3.1 | 3.1 |  | 3.4 | 3.4 |  | 5.7 | 5.7 |  | 0.2 | 0.2 |  | 63 | 63
2018-11-07 |  | 5.7 | 5.7 | 7.3 | 9 | 9 | 18.6 | 7.9 | 7.9 | 7.84 | 3.3 | 3.3 | 45.4 | 3.7 | 3.7 |  | 3.2 | 3.2 |  |  |  |  | 4 | 4 |  | 6.3 | 6.3 |  | 1.5 | 1.5 |  | 0.05 | 0.05 |  | 90 | 90
2018-12-06 |  | 2 | 2 | 7.08 | 6.6 | 6.6 | 18.6 | 7.3 | 7.3 | 7.84 | 4.9 | 4.9 | 40.4 | 0.96 | 0.96 |  | 2.9 | 2.9 |  |  |  |  | 3.9 | 3.9 |  | 2.8 | 2.8 |  | 4.3 | 4.3 |  | 0.13 | 0.13 |  | 68 | 68
2019-01-07 |  | 12 | 12 | 7.78 | 16 | 16 | 16.8 | 10 | 10 | 7.84 | 9.8 | 9.8 | 18 | 3.7 | 3.7 |  | 0.42 | 0.42 |  |  |  |  | 0.98 | 0.98 |  | 6.9 | 6.9 |  | 2.8 | 2.8 |  | 0.6 | 0.6 |  | 88 | 88
2019-02-04 |  | 2.6 | 2.6 | 7.78 | 6.4 | 6.4 | 16.8 | 2.2 | 2.2 | 7.84 | 1100 | 1100 | 18 | <0.4 | 0.2 |  | 3.8 | 3.8 |  |  |  |  | 5.3 | 5.6 |  | 1.8 | 1.8 |  | 0.38 | 0.38 |  | <0.02 | 0.01 |  | 86 | 86
2019-03-08 |  | 5.9 | 5.9 | 7.5 | 8.6 | 8.6 | 15 | 3.3 | 3.3 | 7.84 | 4400 | 4400 | 18 | <0.4 | 0.2 |  | 0.58 | 0.58 |  |  |  |  | 5.1 | 5.1 |  | 1.9 | 1.9 |  | 1.4 | 1.4 |  | 0.02 | 0.02 |  | 85 | 86
2019-04-03 |  | 2.2 | 2.2 | 7.5 | 5.6 | 5.6 | 15 | 4.9 | 4.9 | 7.84 | 1.6 | 1.6 | 18 | <0.4 | 0.2 |  | 2.7 | 2.7 |  |  |  |  | 3.4 | 3.4 |  | 1.6 | 1.6 |  | 3.2 | 3.2 |  | 0.02 | 0.02 |  | 75 | 75
2019-05-02 |  | 1.9 | 1.9 | 7.5 | 3.6 | 3.6 | 15 | 5.3 | 5.3 | 7.84 | <1.6 | 0.8 | 18 | <0.4 | 0.2 |  | 1.9 | 1.9 |  |  |  |  | 2.4 | 2.4 |  | 1.6 | 1.6 |  | 3.7 | 3.7 |  | 0.05 | 0.05 |  | 69 | 69
2019-06-05 |  | 6.9 | 6.9 | 6.7 | 13 | 13 | 12.6 | 6.9 | 6.9 | 7.8 | 6.6 | 6.6 | 18 | 0.64 | 0.64 |  | 2.7 | 2.7 |  |  |  |  | 3.2 | 3.2 |  | 2.5 | 2.5 |  | 4.3 | 4.3 |  | 0.17 | 0.17 |  | 70 | 70
2019-07-03 |  | 5.6 | 5.6 | 6.7 | 8.2 | 8.2 | 12.2 | 4.2 | 4.2 | 7.8 | 6.6 | 6.6 | 18 | <0.4 | 0.2 |  | 2.7 | 2.7 |  |  |  |  | 3.3 | 3.3 |  | 1.9 | 1.9 |  | 2.2 | 2.2 |  | 0.07 | 0.07 |  | 77 | 77
2019-08-01 |  | 2.3 | 2.3 | 6.7 | 7.6 | 7.6 | 12.2 | 6.3 | 5.2 | 7.8 | 4.9 | 4.9 | 16.36 | 0.9 | 0.9 |  | 1.3 | 1.3 |  |  |  |  | 2.1 | 2.1 |  | 3.3 | 3.3 |  | 2.4 | 2.4 |  | 0.58 | 0.58 |  | 72 | 72
2019-09-05 |  | 8.4 | 8.4 | 7.7 | 16 | 16 | 15.4 | 6.8 | 6.8 | 7.78 | 1.6 | 1.6 | 16.36 | 2 | 2 |  | 2.3 | 2.3 |  |  |  |  | 3.1 | 3.1 |  | 4.9 | 4.9 |  | 1.55 | 1.55 |  | 0.34 | 0.34 |  | 86 | 86
2019-10-02 |  | 7.3 | 7.3 | 7.22 | 12 | 12 | 12.8 | 7 | 7 | 7.24 | 3.3 | 3.3 | 9.16 | 3.9 | 3.9 |  | 2.2 | 2.2 |  |  |  |  | 2.7 | 2.7 |  | 6.6 | 6.6 |  | 0.45 | 0.45 |  | 0.05 | 0.05 |  | 99 | 99
2019-11-06 |  | 3.7 | 3.7 | 7.22 | 6.2 | 6.2 | 12.8 | 5.4 | 5.4 | 6.98 | 3.3 | 3.3 | 9.16 | 1.5 | 1.5 |  | 0.94 | 0.94 |  |  |  |  | 1.7 | 1.7 |  | 3.4 | 3.4 |  | 1.8 | 1.8 |  | 0.21 | 0.21 |  | 140 | 140
2019-12-06 |  | 5.9 | 5.9 | 7.22 | 15 | 15 | 14.6 | 2.9 | 2.9 | 6.88 | 260 | 260 | 209.96 | <0.4 | 0.2 |  | 0.27 | 0.27 |  |  |  |  | 0.73 | 0.73 |  | 2.1 | 2.1 |  | 0.75 | 0.75 |  | 0.03 | 0.03 |  | 30 | 30
2020-01-07 |  | 15 | 15 | 7.22 | 28 | 28 | 14.6 | 7.5 | 7.5 | 6.88 | 3000 | 3000 | 932 | 1.5 | 1.5 |  | 0.12 | 0.12 |  |  |  |  | 0.84 | 0.84 |  | 5.3 | 5.3 |  | 1.38 | 1.38 |  | 0.8 | 0.8 |  | 87 | 87
2020-02-03 |  | 7.1 | 7.1 | 7.26 | 17 | 17 | 15.8 | 5.2 | 5.2 | 6.88 | 3.3 | 3.3 | 209.32 | 0.59 | 0.59 |  | 1.3 | 1.3 |  |  |  |  | 1.7 | 1.7 |  | 2.1 | 2.1 |  | 2.84 | 2.84 |  | 0.2 | 0.2 |  | 84 | 84
2020-03-03 |  | 4.4 | 4.4 | 7.26 | 10 | 10 | 15.8 | 5.3 | 5.3 | 6.88 | 3.3 | 3.3 | 6.6 | <0.4 | 0.2 |  | 3.2 | 3.2 |  |  |  |  | 3.8 | 3.8 |  | 2.1 | 2.1 |  | 3.11 | 3.11 |  | 0.11 | 0.11 |  | 78 | 78
2020-04-15 |  | 2.6 | 2.6 | 7.26 | 5.2 | 5.2 | 15.8 | 5.9 | 5.9 | 6.88 | <1.6 | 0.8 | 6.6 | <0.4 | 0.2 |  | 2.4 | 2.4 |  |  |  |  | 3 | 3 |  | 1.8 | 1.8 |  | 4.05 | 4.1 |  | 0.09 | 0.09 |  | 71 | 71
2020-05-05 |  | 3.4 | 3.4 | 7.26 | 4.8 | 4.8 | 15.8 | 5.8 | 5.8 | 6.88 | 3.3 | 3.3 | 6.6 | <0.4 | 0.2 |  | 1.7 | 1.7 |  |  |  |  | 1.9 | 1.9 |  | 1.4 | 1.4 |  | 4.36 | 4.4 |  | 0.12 | 0.12 |  | 63 | 63
2020-06-03 |  | 4.9 | 4.9 | 7.26 | 8 | 8 | 15.8 | 5.2 | 5.2 | 6.62 | <1.6 | 0.8 | 6.26 | 0.96 | 0.96 |  | 1.2 | 1.2 |  |  |  |  | 1.3 | 1.3 |  | 2.5 | 2.5 |  | 2.55 | 2.55 |  | 0.11 | 0.11 |  | 81 | 81
2020-07-06 |  | 5.1 | 5.1 | 7.26 | 4.2 | 4.2 | 15.8 | 12 | 12 | 6.96 | 1.6 | 1.6 | 4.58 | 5.1 | 5.1 |  | 0.58 | 0.58 |  |  |  |  | 0.7 | 0.7 |  | 9.8 | 9.8 |  | 1.95 | 1.95 |  | 0.09 | 0.09 |  | 90 | 90
2020-08-06 |  | 7.9 | 7.9 | 7.78 | 7.6 | 7.6 | 15.8 | 21 | 21 | 7.4 | 120 | 120 | 96.66 | 18 | 18 |  | 0.37 | 0.4 |  |  |  |  | 0.85 | 0.9 |  | 20 | 20 |  | 0.86 | 0.9 |  | 0.07 | 0.07 |  | 150 | 150
2020-09-30 |  | 5.7 | 5.7 | 7.26 | 5 | 5 | 14.4 | 20 | 20 | 11.1 | 510 | 510 | 232 | 17 | 17 |  | 0.4 | 0.4 |  |  |  |  | 0.57 | 0.57 |  | 19 | 19 |  | 1.25 | 1.25 |  | 0.06 | 0.06 |  | 140 | 140
2020-10-08 |  | <4.0 | 2 | 6.86 | 3 | 3 | 14 | 18 | 18 | 16.8 | 1 | 1 | 232 | 14 | 14 |  | 0.44 | 0.44 |  |  |  |  | 0.68 | 0.68 |  | 16 | 16 | [7 empty] | 130 | 130
2020-11-04 |  | <2.0 | 1 | 6.86 | <2.5 | 1.25 | 14 | 4.1 | 4.1 | 16.8 | 2 | 2 | 232 | 0.11 | 0.11 |  | 1.2 | 1.2 |  |  |  |  | 1.6 | 1.6 |  | 1.3 | 1.3 | [7 empty] | 200 | 200
2020-12-03 |  | <2.0 | 1 | 6.82 | <4.5 | 2.25 | 9.6 | 7.7 | 7.7 | 16.8 | 1 | 1 | 96.66 | 0.49 | 0.49 |  | 2.1 | 2.1 |  |  |  |  | 2.4 | 2.4 |  | 3.4 | 3.4 | [7 empty] | 70 | 70
2021-01-07 |  | 5.9 | 5.9 | 5.86 | 5.4 | 5.4 | 7.92 | 1.8 | 1.8 | 16.8 | 50 | 50 | 40.66 | 0.07 | 0.07 |  | 0.42 | 0.42 |  |  |  |  | 0.77 | 0.77 |  | 1.32 | 1.32 | [7 empty] | 86 | 86
2021-02-02 |  | <6.0 | 3 | 5.58 | 4.3 | 4.3 | 7.16 | 4.7 | 4.7 | 16.8 | 10 | 10 | 42 | 0.99 | 0.99 |  | 0.57 | 0.6 |  |  |  |  | 0.8 | 0.8 |  | 1.97 | 1.97 | [7 empty] | 66 | 66
2021-03-02 |  | 3.9 | 3.9 | 5.58 | 12 | 12 | 7.16 | 8 | 8 | 16.8 | 1 | 1 | 42 | 5.9 | 5.9 |  | 0.22 | 0.2 |  |  |  |  | 0.41 | 0.41 |  | 6.78 | 6.78 | [7 empty] | 110 | 110
2021-04-07 |  | 5.4 | 5.4 | 5.64 | 8.4 | 8.4 | 7.92 | 7.2 | 7.2 | 16.8 | 2 | 2 | 42 | 2.7 | 2.7 |  | 0.11 | 0.1 |  |  |  |  | 0.4 | 0.4 |  | 6.35 | 6.35 | [7 empty] | 96 | 96
2021-05-05 |  | <2 | 2 | 5.64 | 2.9 | 2.9 | 7.92 | 4.9 | 4.9 | 16.8 | <1.0 | 1 | 42 | 1.3 | 1.3 |  | 0.25 | 0.3 |  |  |  |  | 0.44 | 0.44 |  | 2.98 | 2.98 | [7 empty] | 86 | 86
2021-06-03 |  | 12 | 12 | 5.86 | 9.2 | 9.2 | 8.24 | 10 | 10 | 16.8 | 21 | 21 | 44.2 | 4.9 | 4.9 |  | 0.56 | 0.56 |  |  |  |  | 1.1 | 1.1 |  | 8.03 | 8.03 | [7 empty] | 95 | 95
2021-07-13 |  | 4.3 | 4.3 | 5.86 | 5.8 | 5.8 | 8.24 | 11 | 11 | 16.6 | 9 | 9 | 44.2 | 6.4 | 6.4 |  | 0.27 | 0.27 |  |  |  |  | 0.49 | 0.49 |  | 9.81 | 9.81 | [7 empty] | 90 | 90
2021-08-03 |  | 4.7 | 4.7 | 5.64 | 3.4 | 3.4 | 7.88 | 11 | 11 | 11 | 5 | 5 | 18.8 | 3.4 | 3.4 |  | 1.2 | 1.2 |  |  |  |  | 1.6 | 1.6 |  | 5.7 | 5.7 | [7 empty] | 91 | 91
2021-09-07 |  | 15 |  |  | 12 |  |  | 9.4 | 9.4 | 10.8 | 1 |  |  | 4.8 |  |  | 2.4 | 2.4 |  |  |  |  | 2.7 | 2.7 |  | 7.56 | [8 empty] | 100
2021-10-07 |  | 4.6 |  |  | 13 |  |  | 4.9 | 4.9 | 9.88 | 1 |  |  | 1.1 |  |  | 1.6 | 1.6 |  |  |  |  | 2.4 | 2.4 |  | 3.16 | [8 empty] | 85
2021-11-02 |  | 4.1 |  |  | <4.7 |  |  | 6.4 | 6.4 | 9.88 | <1.0 |  |  | 1.2 |  |  | 0.63 | 0.6 |  |  |  |  | 1.1 | 1.1 |  | 4.85 | [8 empty] | 93
2021-12-01 |  | 3.9 |  |  | <2.5 |  |  | 3.1 | 3.1 | 9.88 | <1.0 |  |  | 0.34 |  |  | 2.1 | 0.6 |  |  |  |  | 2.2 | 1.1 |  | 2.21 | [8 empty] | 86
2021-12-21 |  |  |  |  | 2.8 |  |  | 5.6 | 5.6 | 9.76 | <1.0 |  |  | 0.98 |  |  | 1.2 | 1.2 |  |  |  |  | 1.8 | 1.8 |  | 3.7 | [8 empty] | 91
2022-01-06 |  | 11 |  |  | 12 |  |  | 16 | 16 | 10.6 | 71 |  |  | 10 |  |  | 0.63 | 0.6 |  |  |  |  | 1.9 | 1.9 |  | 15.1 | [8 empty] | 130
2022-01-19 |  | 7.6 |  |  | 8.2 |  |  | 6.4 | 6.4 | 10.4 | 4 |  |  | 0.06 |  |  | 0.13 | 0.1 |  |  |  |  | 0.53 | 0.53 |  | 3.68 | [8 empty] | 83
2022-02-01 |  | 2.3 |  |  | 5.3 |  |  | 6.8 | 6.8 | 10.4 | 720 |  |  | 0.2 |  |  | 0.29 | 0.29 |  |  |  |  | 0.53 | 0.53 |  | 2.69 | [8 empty] | 82
2022-02-17 |  | 6 |  |  | 2.5 |  |  | 9.9 | 9.9 | 10.2 | 10 |  |  | 0.16 |  |  | 4.9 | 4.9 |  |  |  |  | 5.8 | 5.8 |  | 2.36 | [8 empty] | 59
2022-03-02 |  | 6.5 |  |  | 3.5 |  |  | 6.4 | 6.4 | 10.2 | 10 |  |  | 0.1 |  |  | 0.005 | 0.0025 |  |  |  |  | 1.6 | 1.6 |  | 3.33 | [8 empty] | 74
2022-03-16 |  | 2.5 |  |  | 4.2 |  |  | 12 | 12 | 11 | 30 |  |  | 0.54 |  |  | 1.4 | 1.4 |  |  |  |  | 2.4 | 2.4 |  | 3.64 | [8 empty] | 63
2022-04-06 |  | 7.2 |  |  | 9.8 |  |  | 7.6 | 7.6 | 11 | 40 |  |  | 2.8 |  |  | 1.1 | 1.1 |  |  |  |  | 1.5 | 1.5 |  | 6.07 | [8 empty] | 92
2022-04-20 |  | 10 |  |  | 6.3 |  |  | 12 | 12 | 11 | 10 |  |  | 4.4 |  |  | 1.9 | 1.9 |  |  |  |  | 2.3 | 2.3 |  | 10.4 | [8 empty] | 84
2022-05-04 |  | 5.7 |  |  | 7.5 |  |  | 5.6 | 5.6 | 11 | 10 |  |  | 0.73 |  |  | 0.61 | 0.6 |  |  |  |  | 1.2 | 1.2 |  | 3.77 | [8 empty] | 64
2022-05-18 |  | 4.7 |  |  | 6 |  |  | 6.5 | 6.5 | 11 | 10 |  |  | 0.99 |  |  | 0.85 | 0.85 |  |  |  |  | 1.2 | 1.2 |  | 4.37 | [8 empty] | 83
2022-06-01 |  | 6.7 |  |  | 11 |  |  | 8.3 | 8.3 | 11 | 10 |  |  | 3 |  |  | 1.3 | 1.3 |  |  |  |  | 1.8 | 1.8 |  | 5.5 | [8 empty] | 83
2022-06-22 |  | 3 |  |  | <4.6 |  |  | 12 | 12 | 11.4 | 30 |  |  | 8.4 |  |  | 1.2 | 1.2 |  |  |  |  | 1.7 | 1.7 |  | 9.57 | [8 empty] | 95
2022-07-06 |  | 6.3 |  |  | 5.8 |  |  | 11 | 11 | 11.4 | 10 |  |  | 7.3 |  |  | 3 | 3 |  |  |  |  | 3.3 | 3.3 |  | 9.77 | [8 empty] | 110
2022-07-27 |  | 7.4 |  |  | 6.5 |  |  | 8.3 | 8.3 | 11.2 | 20 |  |  | 4.5 |  |  | 1.6 | 1.6 |  |  |  |  | 2.04 | 2.04 |  | 5.37 | [8 empty] | 87
2022-08-03 |  | 9 |  |  | 16 |  |  | 12 | 12 | 12 | 10 |  |  | 10 |  |  | 1.8 | 1.8 |  |  |  |  | 2.23 | 2.23 |  | 9.82 | [8 empty] | 100
2022-08-17 |  | 12 |  |  | 17 |  |  | 20 | 20 | 12 | 10 |  |  | 18 |  |  | 1.3 | 1.3 |  |  |  |  | 1.85 | 1.85 |  | 18.5 | [8 empty] | 140
2022-09-07 |  | 10 |  |  | 15 |  |  | 21 | 21 | 12 | 160 |  |  | 18 |  |  | 0.29 | 0.29 |  |  |  |  | 0.82 | 0.82 |  | 19.8 | [8 empty] | 150
2022-09-21 |  | 24 |  |  | 44 |  |  | 15 | 15 | 12 | 10 |  |  | 15 |  |  | 0.99 | 0.99 |  |  |  |  | 1.7 | 1.7 |  | 14.3 | [8 empty] | 130
2022-10-06 |  | <100 |  |  | 4.4 | [5 empty] | 2400 |  |  | 6.94 | [11 empty] | 8.7 | [8 empty] | 100
2022-10-19 |  | 6 |  |  | 4.9 |  |  | 8.5 |  |  | 3100 |  |  | 3.9 |  |  | 1.5 | [5 empty] | 1.7 |  |  | 6.04 | [8 empty] | 95
2022-11-03 |  | 4.9 |  |  | 5.3 |  |  | 7.2 |  |  | 100 |  |  | 2.6 |  |  | 1.7 | [5 empty] | 2.3 |  |  | 4.38 | [8 empty] | 80
2022-11-17 |  | 2.5 |  |  | 3 |  |  | 7.1 |  |  | 110 |  |  | 0.4 |  |  | 3.4 | [5 empty] | 4.27 |  |  | 2.23 | [8 empty] | 73
2022-12-08 |  | 2.9 |  |  | 6.4 |  |  | 5.1 |  |  | 10 |  |  | 0.45 |  |  | 2.7 | [5 empty] | 3.2 |  |  | 2.28 | [8 empty] | 84
2022-12-22 |  | 5.7 |  |  | 10 |  |  | 2.5 |  |  | 10 |  |  | 0.15 |  |  | 2.9 | [5 empty] | 3.9 |  |  | 2.25 | [8 empty] | 96
2023-01-02 |  | 21 |  |  | 54 |  |  | 8.4 |  |  | 1700 |  |  | 0.24 |  |  | 1.3 | [5 empty] | 2.5 |  |  | 6.6 | [8 empty] | 87
2023-01-19 |  | 3.5 |  |  | 9.3 |  |  | 8.8 |  |  | 310 |  |  | 0.18 |  |  | 3.4 | [5 empty] | 5.1 |  |  | 2.52 | [8 empty] | 74
2023-02-02 |  | 3.2 |  |  | 8 |  |  | 7.3 |  |  | 10 |  |  | 1.3 |  |  | 1.3 | [5 empty] | 1.9 |  |  | 4.48 | [8 empty] | 93
2023-02-23 |  | 6.4 |  |  | 11 |  |  | 8.5 |  |  | 150 |  |  | 0.82 |  |  | 5.9 | [5 empty] | 6.4 |  |  | 4.63 | [8 empty] | 73
2023-03-07 |  | 6.8 |  |  | 19 |  |  | 27 |  |  | 10 |  |  | 19 |  |  | 3.5 | [5 empty] | 4.2 |  |  | 25.1 | [8 empty] | 160
2023-03-23 |  | 8.4 |  |  | 5.4 |  |  | 12 |  |  | 100 |  |  | 3.4 |  |  | 3 | [5 empty] | 3.2 |  |  | 6.2 | [8 empty] | 81
2023-04-05 |  | 6.4 |  |  | 11 |  |  | 9.5 |  |  | 200 |  |  | 0.67 |  |  | 2.3 | [5 empty] | 2.6 |  |  | 4.2 | [8 empty] | 76
2023-04-20 |  | 8.66 |  |  | 7.8 |  |  | 12.1 |  |  | 20 |  |  | 0.17 |  |  | 3.04 | [5 empty] | 3.66 |  |  | 2 | [8 empty] | 62
2023-05-04 |  | 6.6 |  |  | 12 |  |  | 5.74 |  |  | 90 |  |  | 0.4 |  |  | 2.27 | [5 empty] | 2.77 |  |  | 4.2 | [8 empty] | 78
2023-05-18 |  | 6.91 |  |  | 5.7 |  |  | 8.64 |  |  | 130 |  |  | 2.91 |  |  | 3 | [5 empty] | 3.32 |  |  | 4.8 | [8 empty] | 83
2023-07-06 |  | 7.27 |  |  | 10.6 |  |  | 17.3 |  |  | 10 |  |  | 1.37 |  |  | 2.68 | [5 empty] | 2.75 |  |  | 3.4
2023-07-20 |  | 7.3 |  |  | 7.6 |  |  | 7.65 |  |  | 1 |  |  | 0.49 |  |  | 3.11 | [5 empty] | 3.57 |  |  | 3
2023-08-02 |  | 4.84 |  |  | 9 |  |  | 7.4 |  |  | 100 |  |  | 0.52 |  |  | 2.33 | [5 empty] | 3.16 |  |  | 4.3 | [8 empty] | 163
2023-08-17 |  | 12.4 |  |  | 10.4 |  |  | 8.55 |  |  | 40 |  |  | 3.52 |  |  | 2.78 | [5 empty] | 2.91 |  |  | 5.6
2023-09-06 |  | 4.75 |  |  | 3.6 |  |  | 5.78 |  |  | 100 |  |  | 1.62 |  |  | 1.05 | [5 empty] | 1.58 |  |  | 2.6 | [8 empty] | 92
2023-09-20 |  | 14.4 |  |  | 36 |  |  | 2.2 |  |  | 10 |  |  | 0.13 |  |  | 1.23 | [5 empty] | 2.25 |  |  | 2.2 | [8 empty] | 69
2023-10-04 |  | 6.57 |  |  | 5.7 |  |  | 8.29 |  |  | 20 |  |  | 2.72 |  |  | 0.607 | [5 empty] | 1.05 |  |  | 4.4 | [8 empty] | 88
2023-10-26 |  | 2.05 |  |  | 2.5 |  |  | 5.41 |  |  | 10 |  |  | 0.33 |  |  | 2.71 | [5 empty] | 3.11 |  |  | 1.5 | [8 empty] | 65
2023-11-01 |  | 6 |  |  | 2.8 |  |  | 9.84 |  |  | 10 |  |  | 0.8 |  |  | 2.21 | [5 empty] | 2.62 |  |  | 2.9
2023-11-22 |  | 6 |  |  | 6.9 |  |  | 8.44 |  |  | 10 |  |  | 3.29 |  |  | 4.69 | [5 empty] | 5.43 |  |  | 8.3
2023-12-06 |  | 9.48 |  |  | 4.4 |  |  | 7.44 |  |  | 10 |  |  | 2.32 |  |  | 1.82 | [5 empty] | 1.98 |  |  | 3.9 | [8 empty] | 82
2023-12-20 |  | 4.52 |  |  | 7.3 |  |  | 5.08 |  |  | 20 |  |  | 91 |  |  | 2.27 | [5 empty] | 3.09 |  |  | 3.3 | [8 empty] | 91
2024-01-03 |  | 54.5 |  |  | 129 |  |  | 15.7 |  |  | 100 |  |  | 1.33 |  |  | 2.95 | [5 empty] | 7.47 |  |  | 14.8
2024-01-17 |  | 11 |  |  | 6.5 |  |  | 7.19 |  |  | <10 |  |  | 3 |  |  | 3.61 | [5 empty] | 4.18 |  |  | 5.6
2024-02-07 |  | 5.31 |  |  | 8.2 |  |  | 5.87 |  |  | 10 |  |  | 3.33 |  |  | 1.23 | [5 empty] | 1.64 |  |  | 6 | [8 empty] | 103
2024-02-21 |  | 6.84 |  |  | 6.8 |  |  | 3.33 |  |  | 10 |  |  | 0.21 |  |  | 0.787 | [5 empty] | 1.05 |  |  | 2.5 | [8 empty] | 94
2024-03-06 |  | 8.94 |  |  | 24.3 |  |  | 5.56 |  |  | 30 |  |  | 0.06 |  |  | 0.984 | [5 empty] | 1.67 |  |  | 2.9
2024-03-30 |  | 4.34 |  |  | 9 |  |  | 5.23 |  |  | <100 |  |  | 0.1 |  |  | 1.29 | [5 empty] | 1.94 |  |  | 2.2
2024-04-03 |  | 7.08 |  |  | 8.3 |  |  | 6.58 |  |  | 20 |  |  | 0.16 |  |  | 3.61 | [5 empty] | 4.08 |  |  | 3.2 | [8 empty] | 86
2024-04-17 |  | <6 |  |  | <4.2 |  |  | 7.3 |  |  | <10 |  |  | 0.06 |  |  | 1.62 | [5 empty] | 2.49 |  |  | 2.4 | [8 empty] | 69
2024-05-01 |  | 3.16 |  |  | 4.2 |  |  | 5.78 |  |  | 100 |  |  | 0.1 |  |  | 1.1 | [5 empty] | 1.44 |  |  | 2.4 | [8 empty] | 67
2024-05-15 |  | 8.21 |  |  | 5.8 |  |  | 8.99 |  |  | 100 |  |  | 1.46 |  |  | 3.15 | [5 empty] | 3.45 |  |  | 3.1 | [8 empty] | 78
2024-06-05 |  | 9.93 |  |  | 6 |  |  | 8.95 |  |  | 2 |  |  | 1.53 |  |  | 2.7 | [5 empty] | 3.01 |  |  | 3.5 | [8 empty] | 79
2024-06-19 |  | 5.84 |  |  | 6.6 |  |  | 7.53 |  |  | <1 |  |  | 0.56 |  |  | 2.23 | [5 empty] | 2.48 |  |  | 2 | [8 empty] | 78
2024-07-03 |  | 9.26 |  |  | 3.8 |  |  | 9.22 |  |  | 6 |  |  | 3.47 |  |  | 2.32 | [5 empty] | 12.2 |  |  | 4.2 | [8 empty] | 83
2024-07-17 |  | 8.02 |  |  | 3.9 |  |  | 7.66 |  |  | <1 |  |  | 1.32 |  |  | 2.46 | [5 empty] | 3.11 |  |  | 1.8 | [8 empty] | 82
2024-08-08 |  | 2.27 |  |  | 3.2 |  |  | 5.79 |  |  | 10 |  |  | 0.86 |  |  | 2.99 | [5 empty] | 3.16 |  |  | 1.4 | [8 empty] | 74
2024-08-21 |  | 3.38 |  |  | 4.4 |  |  | 7.04 |  |  | 10 |  |  | 0.58 |  |  | 3.03 | [5 empty] | 3.34 |  |  | 1.4 | [8 empty] | 77
Note: Results italicised and underlined = below detection limit and halved for analysis i.e <1 is translated to 0.5 - the original lab results are to the left
CONSENT - SAMPLE TAKEN FIRST WEEK OF EACH CALENDER MONTH
Note on A37: Melanie Heather: BOD taken on 17 June 2011
Note on A51: Melanie Heather: 19 July 2012: N. Evans comments "the plant operator Murray called me on the 3 July 2012 to say he was getting very high TSS (372 usually but went up to 829mg/L) and COD (usually 620 and went up to 1038mg/L) at the plant and the influent was dark in colour - more than usual. He could see the suspended material within it. I called Neill Walker (local septic tank fella). he confirmed he was the only person dropping off septage at septage recieval area at Ballantyne ponds/ Rd. He had only dropped off 3 loads - chalet (2.5m3 mainly waterery septic tank), 1pm picked up 4.5m3 from a private septic tank from Luggate (nothing out of ordinary) and then 4m3 from Cardrona (domestic septic tank) - nothing unusual."
Note on A52: Melanie Heather: Retest for TN
Note on A55: Melanie Heather: Retest for TN
Note on A66: Melanie Heather: August sampling round
Note on A151: Jen McGirr: Sample taken later in the month than usual to to an issue with the auto-sampling equipment
Note on L155: Rebecca McLeod: Ecoli measured in MPN/100ml rather than cfu/100ml, Watercare missed the Courier. Results on the 28/1/21 were 50 cfu/100ml
Note on A161: Rebecca M Sample from the first week was not representative as the autosampler was not working
Note on K166: Rebecca McLeod: Rolling 80th Percentile is adjusted for two samples/month
Note on L185: Rebecca McLeod: ecoli tested on 29/9/22 as it was missed off the original sample

## Daily effluent flow to Disposal
Date | Daily Flow m3/d | Monthly Totals | Monthly Average | Consent Limit m3/d | Loading Rate | Loading Rate Consent limit mm/d
Consent | 26400
2008-12-01 | 2390 |  |  | 26400
2008-12-02 | 2162 |  |  | 26400
2008-12-03 | 1586 |  |  | 26400
2008-12-04 | 3668 |  |  | 26400
2008-12-05 | 2247 |  |  | 26400
2008-12-06 | 1940 |  |  | 26400
2008-12-07 | 2204 |  |  | 26400
2008-12-08 | 2438 |  |  | 26400
2008-12-09 | 2498 |  |  | 26400
2008-12-10 | 2267 |  |  | 26400
2008-12-11 | 1990 |  |  | 26400
2008-12-12 | 2316 |  |  | 26400
2008-12-13 | 2315 |  |  | 26400
2008-12-14 | 2296 |  |  | 26400
2008-12-15 | 2108 |  |  | 26400
2008-12-16 | 2501 |  |  | 26400
2008-12-17 | 2602 |  |  | 26400
2008-12-18 | 2331 |  |  | 26400
2008-12-19 | 2282 |  |  | 26400
2008-12-20 | 3329 |  |  | 26400
2008-12-21 | 3821 |  |  | 26400
2008-12-22 | 2300 |  |  | 26400
2008-12-23 | 2933 |  |  | 26400
2008-12-24 | 2650 |  |  | 26400
2008-12-25 | 2657 |  |  | 26400
2008-12-26 | 3105 |  |  | 26400
2008-12-27 |  |  |  | 26400
2008-12-28 | 3189 |  |  | 26400
2008-12-29 | 3345 |  |  | 26400
2008-12-30 | 3765 |  |  | 26400
2008-12-31 | 4635 | 79870 | 2662.3333 | 26400
2009-01-01 | 4635 |  |  | 26400
2009-01-02 | 3813 |  |  | 26400
2009-01-03 | 3591 |  |  | 26400
2009-01-04 | 3732 |  |  | 26400
2009-01-05 | 2899 |  |  | 26400
2009-01-06 | 3538 |  |  | 26400
2009-01-07 | 2929 |  |  | 26400
2009-01-08 | 3198 |  |  | 26400
2009-01-09 | 2801 |  |  | 26400
2009-01-10 | 3078 |  |  | 26400
2009-01-11 | 2652 |  |  | 26400
2009-01-12 | 2716 |  |  | 26400
2009-01-13 | 2928 |  |  | 26400
2009-01-14 | 3058 |  |  | 26400
2009-01-15 | 2723 |  |  | 26400
2009-01-16 | 3079 |  |  | 26400
2009-01-17 | 5654 |  |  | 26400
2009-01-18 | 1745 |  |  | 26400
2009-01-19 |  |  |  | 26400
2009-01-20 |  |  |  | 26400
2009-01-21 |  |  |  | 26400
2009-01-22 |  |  |  | 26400
2009-01-23 |  |  |  | 26400
2009-01-24 | 438 |  |  | 26400
2009-01-25 |  |  |  | 26400
2009-01-26 |  |  |  | 26400
2009-01-27 | 405 |  |  | 26400
2009-01-28 | 715 |  |  | 26400
2009-01-29 | 201 |  |  | 26400
2009-01-30 | 871 |  |  | 26400
2009-01-31 | 1036 | 50396 | 2399.8095 | 26400
2009-02-01 | 1583 |  |  | 26400
2009-02-02 | 595 |  |  | 26400
2009-02-03 | 844 |  |  | 26400
2009-02-04 | 1147 |  |  | 26400
2009-02-05 | 887 |  |  | 26400
2009-02-06 | 806 |  |  | 26400
2009-02-07 | 717 |  |  | 26400
2009-02-08 | 1113 |  |  | 26400
2009-02-09 | 1243 |  |  | 26400
2009-02-10 | 456 |  |  | 26400
2009-02-11 | 873 |  |  | 26400
2009-02-12 | 682 |  |  | 26400
2009-02-13 | 553 |  |  | 26400
2009-02-14 | 231 |  |  | 26400
2009-02-15 | 360 |  |  | 26400
2009-02-16 | 447 |  |  | 26400
2009-02-17 | 1887 |  |  | 26400
2009-02-18 | 2340 |  |  | 26400
2009-02-19 | 2439 |  |  | 26400
2009-02-20 | 2135 |  |  | 26400
2009-02-21 | 2562 |  |  | 26400
2009-02-22 | 2574 |  |  | 26400
2009-02-23 | 2633 |  |  | 26400
2009-02-24 | 2504 |  |  | 26400
2009-02-25 | 2503 |  |  | 26400
2009-02-26 | 2507 |  |  | 26400
2009-02-27 | 2344 |  |  | 26400
2009-02-28 | 2045 | 41010 | 1464.6429 | 26400
2009-03-01 | 2868 |  |  | 26400
2009-03-02 | 2533 |  |  | 26400
2009-03-03 | 2468 |  |  | 26400
2009-03-04 | 2545 |  |  | 26400
2009-03-05 | 2342 |  |  | 26400
2009-03-06 | 2446 |  |  | 26400
2009-03-07 | 2332 |  |  | 26400
2009-03-08 | 2563 |  |  | 26400
2009-03-09 | 2470 |  |  | 26400
2009-03-10 | 2090 |  |  | 26400
2009-03-11 | 2406 |  |  | 26400
2009-03-12 | 2092 |  |  | 26400
2009-03-13 | 2662 |  |  | 26400
2009-03-14 | 3051 |  |  | 26400
2009-03-15 | 3055 |  |  | 26400
2009-03-16 | 2663 |  |  | 26400
2009-03-17 | 2506 |  |  | 26400
2009-03-18 | 2342 |  |  | 26400
2009-03-19 | 2015 |  |  | 26400
2009-03-20 | 2515 |  |  | 26400
2009-03-21 | 2537 |  |  | 26400
2009-03-22 | 2376 |  |  | 26400
2009-03-23 | 2351 |  |  | 26400
2009-03-24 | 2482 |  |  | 26400
2009-03-25 | 2253 |  |  | 26400
2009-03-26 | 2014 |  |  | 26400
2009-03-27 | 2744 |  |  | 26400
2009-03-28 | 2328 |  |  | 26400
2009-03-29 | 2126 |  |  | 26400
2009-03-30 | 2277 |  |  | 26400
2009-03-31 | 2119 | 75571 | 2437.7742 | 26400
2009-04-01 | 2269 |  |  | 26400
2009-04-02 | 2350 |  |  | 26400
2009-04-03 | 2452 |  |  | 26400
2009-04-04 | 2318 |  |  | 26400
2009-04-05 | 2220 |  |  | 26400
2009-04-06 | 2874 |  |  | 26400
2009-04-07 | 2426 |  |  | 26400
2009-04-08 | 2365 |  |  | 26400
2009-04-09 | 2323 |  |  | 26400
2009-04-10 | 2863 |  |  | 26400
2009-04-11 | 3017 |  |  | 26400
2009-04-12 | 2970 |  |  | 26400
2009-04-13 | 3194 |  |  | 26400
2009-04-14 | 2495 |  |  | 26400
2009-04-15 | 2501 |  |  | 26400
2009-04-16 | 2449 |  |  | 26400
2009-04-17 | 2689 |  |  | 26400
2009-04-18 | 2640 |  |  | 26400
2009-04-19 | 2394 |  |  | 26400
2009-04-20 | 2383 |  |  | 26400
2009-04-21 | 2300 |  |  | 26400
2009-04-22 | 2417 |  |  | 26400
2009-04-23 | 2482 |  |  | 26400
2009-04-24 | 2601 |  |  | 26400
2009-04-25 | 2420 |  |  | 26400
2009-04-26 | 2452 |  |  | 26400
2009-04-27 | 2692 |  |  | 26400
2009-04-28 | 2526 |  |  | 26400
2009-04-29 | 2439 |  |  | 26400
2009-04-30 | 2439 | 75960 | 2532 | 26400
2009-05-01 | 2151 |  |  | 26400
2009-05-02 | 2398 |  |  | 26400
2009-05-03 | 2427 |  |  | 26400
2009-05-04 | 2498 |  |  | 26400
2009-05-05 | 2584 |  |  | 26400
2009-05-06 | 2286 |  |  | 26400
2009-05-07 | 2504 |  |  | 26400
2009-05-08 | 2086 |  |  | 26400
2009-05-09 | 2600 |  |  | 26400
2009-05-10 | 2200 |  |  | 26400
2009-05-11 | 2408 |  |  | 26400
2009-05-12 | 2256 |  |  | 26400
2009-05-13 | 1901 |  |  | 26400
2009-05-14 | 2233 |  |  | 26400
2009-05-15 | 3067 |  |  | 26400
2009-05-16 | 4717 |  |  | 26400
2009-05-17 | 3899 |  |  | 26400
2009-05-18 | 3360 |  |  | 26400
2009-05-19 | 3060 |  |  | 26400
2009-05-20 | 2272 |  |  | 26400
2009-05-21 | 2568 |  |  | 26400
2009-05-22 | 2863 |  |  | 26400
2009-05-23 | 2346 |  |  | 26400
2009-05-24 | 2105 |  |  | 26400
2009-05-25 | 2698 |  |  | 26400
2009-05-26 | 2411 |  |  | 26400
2009-05-27 | 2502 |  |  | 26400
2009-05-28 | 2467 |  |  | 26400
2009-05-29 | 2118 |  |  | 26400
2009-05-30 | 2510 |  |  | 26400
2009-05-31 | 2569 | 80064 | 2582.7097 | 26400
2009-06-01 | 2665 |  |  | 26400
2009-06-02 | 1992 |  |  | 26400
2009-06-03 | 2582 |  |  | 26400
2009-06-04 | 2270 |  |  | 26400
2009-06-05 | 2312 |  |  | 26400
2009-06-06 | 2654 |  |  | 26400
2009-06-07 | 2257 |  |  | 26400
2009-06-08 | 2277 |  |  | 26400
2009-06-09 | 2628 |  |  | 26400
2009-06-10 | 2450 |  |  | 26400
2009-06-11 | 2180 |  |  | 26400
2009-06-12 | 2831 |  |  | 26400
2009-06-13 | 2131 |  |  | 26400
2009-06-14 | 2307 |  |  | 26400
2009-06-15 | 2418 |  |  | 26400
2009-06-16 | 2615 |  |  | 26400
2009-06-17 | 2513 |  |  | 26400
2009-06-18 | 1923 |  |  | 26400
2009-06-19 | 3089 |  |  | 26400
2009-06-20 | 2685 |  |  | 26400
2009-06-21 | 2486 |  |  | 26400
2009-06-22 | 2552 |  |  | 26400
2009-06-23 | 2591 |  |  | 26400
2009-06-24 | 2899 |  |  | 26400
2009-06-25 | 2300 |  |  | 26400
2009-06-26 | 2876 |  |  | 26400
2009-06-27 | 2611 |  |  | 26400
2009-06-28 | 2884 |  |  | 26400
2009-06-29 | 2991 |  |  | 26400
2009-06-30 | 2741 | 75710 | 2523.6667 | 26400
2009-07-01 | 2748 |  |  | 26400
2009-07-02 | 2622 |  |  | 26400
2009-07-03 | 2804 |  |  | 26400
2009-07-04 | 3125 |  |  | 26400
2009-07-05 | 3162 |  |  | 26400
2009-07-06 | 3078 |  |  | 26400
2009-07-07 | 3397 |  |  | 26400
2009-07-08 | 3096 |  |  | 26400
2009-07-09 | 3188 |  |  | 26400
2009-07-10 | 3474 |  |  | 26400
2009-07-11 | 3588 |  |  | 26400
2009-07-12 | 3630 |  |  | 26400
2009-07-13 | 3273 |  |  | 26400
2009-07-14 | 3294 |  |  | 26400
2009-07-15 | 3324 |  |  | 26400
2009-07-16 | 3275 |  |  | 26400
2009-07-17 | 3272 |  |  | 26400
2009-07-18 | 3269 |  |  | 26400
2009-07-19 | 3027 |  |  | 26400
2009-07-20 | 2769 |  |  | 26400
2009-07-21 | 3035 |  |  | 26400
2009-07-22 | 2860 |  |  | 26400
2009-07-23 | 3737 |  |  | 26400
2009-07-24 | 3134 |  |  | 26400
2009-07-25 | 3122 |  |  | 26400
2009-07-26 | 3016 |  |  | 26400
2009-07-27 | 2838 |  |  | 26400
2009-07-28 | 2903 |  |  | 26400
2009-07-29 | 2869 |  |  | 26400
2009-07-30 | 2990 |  |  | 26400
2009-07-31 | 3186 | 97105 | 3132.4194 | 26400
2009-08-01 | 2942 |  |  | 26400
2009-08-02 | 3355 |  |  | 26400
2009-08-03 | 3243 |  |  | 26400
2009-08-04 | 3426 |  |  | 26400
2009-08-05 | 3185 |  |  | 26400
2009-08-06 | 3022 |  |  | 26400
2009-08-07 | 3162 |  |  | 26400
2009-08-08 | 3268 |  |  | 26400
2009-08-09 | 3207 |  |  | 26400
2009-08-10 | 3350 |  |  | 26400
2009-08-11 | 4164 |  |  | 26400
2009-08-12 | 4042 |  |  | 26400
2009-08-13 | 3273 |  |  | 26400
2009-08-14 | 3148 |  |  | 26400
2009-08-15 | 3364 |  |  | 26400
2009-08-16 | 3299 |  |  | 26400
2009-08-17 | 3081 |  |  | 26400
2009-08-18 | 2904 |  |  | 26400
2009-08-19 | 3140 |  |  | 26400
2009-08-20 | 3312 |  |  | 26400
2009-08-21 | 3382 |  |  | 26400
2009-08-22 | 3416 |  |  | 26400
2009-08-23 | 3545 |  |  | 26400
2009-08-24 | 3369 |  |  | 26400
2009-08-25 | 3479 |  |  | 26400
2009-08-26 | 4391 |  |  | 26400
2009-08-27 | 3767 |  |  | 26400
2009-08-28 | 3884 |  |  | 26400
2009-08-29 | 3672 |  |  | 26400
2009-08-30 | 3835 |  |  | 26400
2009-08-31 | 3490 | 106117 | 3423.129 | 26400
2009-09-01 | 3780 |  |  | 26400
2009-09-02 | 3807 |  |  | 26400
2009-09-03 | 3539 |  |  | 26400
2009-09-04 | 3426 |  |  | 26400
2009-09-05 | 3822 |  |  | 26400
2009-09-06 | 3449 |  |  | 26400
2009-09-07 | 3346 |  |  | 26400
2009-09-08 | 3132 |  |  | 26400
2009-09-09 | 3208 |  |  | 26400
2009-09-10 | 3122 |  |  | 26400
2009-09-11 | 3171 |  |  | 26400
2009-09-12 | 3128 |  |  | 26400
2009-09-13 | 2965 |  |  | 26400
2009-09-14 | 2902 |  |  | 26400
2009-09-15 | 3146 |  |  | 26400
2009-09-16 | 3230 |  |  | 26400
2009-09-17 | 2982 |  |  | 26400
2009-09-18 | 2655 |  |  | 26400
2009-09-19 | 2901 |  |  | 26400
2009-09-20 | 2879 |  |  | 26400
2009-09-21 | 2902 |  |  | 26400
2009-09-22 | 2818 |  |  | 26400
2009-09-23 | 2776 |  |  | 26400
2009-09-24 | 2594 |  |  | 26400
2009-09-25 | 2637 |  |  | 26400
2009-09-26 | 2858 |  |  | 26400
2009-09-27 | 2750 |  |  | 26400
2009-09-28 | 2790 |  |  | 26400
2009-09-29 | 2839 |  |  | 26400
2009-09-30 | 2861 | 92415 | 3080.5 | 26400
2009-10-01 | 3112 |  |  | 26400
2009-10-02 | 3284 |  |  | 26400
2009-10-03 | 3047 |  |  | 26400
2009-10-04 | 2451 |  |  | 26400
2009-10-05 | 2692 |  |  | 26400
2009-10-06 | 2841 |  |  | 26400
2009-10-07 | 2667 |  |  | 26400
2009-10-08 | 2512 |  |  | 26400
2009-10-09 | 2651 |  |  | 26400
2009-10-10 | 2420 |  |  | 26400
2009-10-11 | 2294 |  |  | 26400
2009-10-12 | 2889 |  |  | 26400
2009-10-13 | 3318 |  |  | 26400
2009-10-14 | 2303 |  |  | 26400
2009-10-15 | 2263 |  |  | 26400
2009-10-16 | 2314 |  |  | 26400
2009-10-17 | 2387 |  |  | 26400
2009-10-18 | 2469 |  |  | 26400
2009-10-19 | 2376 |  |  | 26400
2009-10-20 | 2332 |  |  | 26400
2009-10-21 | 2387 |  |  | 26400
2009-10-22 | 2517 |  |  | 26400
2009-10-23 | 2260 |  |  | 26400
2009-10-24 | 2260 |  |  | 26400
2009-10-25 | 2764 |  |  | 26400
2009-10-26 | 3057 |  |  | 26400
2009-10-27 | 2414 |  |  | 26400
2009-10-28 | 2732 |  |  | 26400
2009-10-29 | 2139 |  |  | 26400
2009-10-30 | 2610 |  |  | 26400
2009-10-31 | 2435 | 80197 | 2587 | 26400
2009-11-01 | 2591 |  |  | 26400
2009-11-02 | 2513 |  |  | 26400
2009-11-03 | 2319 |  |  | 26400
2009-11-04 | 2162 |  |  | 26400
2009-11-05 | 2476 |  |  | 26400
2009-11-06 | 2427 |  |  | 26400
2009-11-07 | 2356 |  |  | 26400
2009-11-08 | 2429 |  |  | 26400
2009-11-09 | 2353 |  |  | 26400
2009-11-10 | 2207 |  |  | 26400
2009-11-11 | 2151 |  |  | 26400
2009-11-12 | 2598 |  |  | 26400
2009-11-13 | 2540 |  |  | 26400
2009-11-14 | 2612 |  |  | 26400
2009-11-15 | 2611 |  |  | 26400
2009-11-16 | 2529 |  |  | 26400
2009-11-17 | 2517 |  |  | 26400
2009-11-18 | 2535 |  |  | 26400
2009-11-19 | 2697 |  |  | 26400
2009-11-20 | 2370 |  |  | 26400
2009-11-21 | 2132 |  |  | 26400
2009-11-22 | 2468 |  |  | 26400
2009-11-23 | 2329 |  |  | 26400
2009-11-24 | 2515 |  |  | 26400
2009-11-25 | 2470 |  |  | 26400
2009-11-26 | 2460 |  |  | 26400
2009-11-27 | 2585 |  |  | 26400
2009-11-28 | 2430 |  |  | 26400
2009-11-29 | 2477 |  |  | 26400
2009-11-30 | 2430 | 73289 | 2442.9667 | 26400
2009-12-01 | 2536 |  |  | 26400
2009-12-02 | 2581 |  |  | 26400
2009-12-03 | 2536 |  |  | 26400
2009-12-04 | 2381 |  |  | 26400
2009-12-05 | 2397 |  |  | 26400
2009-12-06 | 2413 |  |  | 26400
2009-12-07 | 2448 |  |  | 26400
2009-12-08 | 2407 |  |  | 26400
2009-12-09 | 3261 |  |  | 26400
2009-12-10 | 2699 |  |  | 26400
2009-12-11 | 2255 |  |  | 26400
2009-12-12 | 2565 |  |  | 26400
2009-12-13 | 2584 |  |  | 26400
2009-12-14 | 2522 |  |  | 26400
2009-12-15 | 2651 |  |  | 26400
2009-12-16 | 2335 |  |  | 26400
2009-12-17 | 2557 |  |  | 26400
2009-12-18 | 2484 |  |  | 26400
2009-12-19 | 2654 |  |  | 26400
2009-12-20 | 2601 |  |  | 26400
2009-12-21 | 2642 |  |  | 26400
2009-12-22 | 2710 |  |  | 26400
2009-12-23 | 2550 |  |  | 26400
2009-12-24 | 2658 |  |  | 26400
2009-12-25 | 2772 |  |  | 26400
2009-12-26 | 3030 |  |  | 26400
2009-12-27 | 3319 |  |  | 26400
2009-12-28 | 3418 |  |  | 26400
2009-12-29 | 3606 |  |  | 26400
2009-12-30 | 3799 |  |  | 26400
2009-12-31 | 4200 | 85571 | 2760.3548 | 26400
2010-01-01 | 3268 |  |  | 26400
2010-01-02 | 3285 |  |  | 26400
2010-01-03 | 3347 |  |  | 26400
2010-01-04 | 2993 |  |  | 26400
2010-01-05 | 3120 |  |  | 26400
2010-01-06 | 2806 |  |  | 26400
2010-01-07 | 2838 |  |  | 26400
2010-01-08 | 3187 |  |  | 26400
2010-01-09 | 3153 |  |  | 26400
2010-01-10 | 2882 |  |  | 26400
2010-01-11 | 2549 |  |  | 26400
2010-01-12 | 2876 |  |  | 26400
2010-01-13 | 2480 |  |  | 26400
2010-01-14 | 2518 |  |  | 26400
2010-01-15 | 2611 |  |  | 26400
2010-01-16 | 2702 |  |  | 26400
2010-01-17 | 2462 |  |  | 26400
2010-01-18 | 2307 |  |  | 26400
2010-01-19 | 2300 |  |  | 26400
2010-01-20 | 2207 |  |  | 26400
2010-01-21 | 2192 |  |  | 26400
2010-01-22 | 2023 |  |  | 26400
2010-01-23 | 2447 |  |  | 26400
2010-01-24 | 2237 |  |  | 26400
2010-01-25 | 2230 |  |  | 26400
2010-01-26 | 2079 |  |  | 26400
2010-01-27 | 2050 |  |  | 26400
2010-01-28 | 2131 |  |  | 26400
2010-01-29 | 2005 |  |  | 26400
2010-01-30 | 2172 |  |  | 26400
2010-01-31 | 2116 | 79573 | 2566.871 | 26400
2010-02-01 | 2715 |  |  | 26400
2010-02-02 | 2876 |  |  | 26400
2010-02-03 | 2876 |  |  | 26400
2010-02-04 | 1673 |  |  | 26400
2010-02-05 | 2602 |  |  | 26400
2010-02-06 | 2856 |  |  | 26400
2010-02-07 | 2738 |  |  | 26400
2010-02-08 | 2514 |  |  | 26400
2010-02-09 | 2247 |  |  | 26400
2010-02-10 | 2661 |  |  | 26400
2010-02-11 | 2562 |  |  | 26400
2010-02-12 | 2434 |  |  | 26400
2010-02-13 | 2688 |  |  | 26400
2010-02-14 | 2560 |  |  | 26400
2010-02-15 | 2529 |  |  | 26400
2010-02-16 | 2449 |  |  | 26400
2010-02-17 | 2690 |  |  | 26400
2010-02-18 | 2690 |  |  | 26400
2010-02-19 | 2710 |  |  | 26400
2010-02-20 | 2724 |  |  | 26400
2010-02-21 | 2504 |  |  | 26400
2010-02-22 | 2775 |  |  | 26400
2010-02-23 | 2211 |  |  | 26400
2010-02-24 | 2648 |  |  | 26400
2010-02-25 | 2508 |  |  | 26400
2010-02-26 | 2293 |  |  | 26400
2010-02-27 | 2538 |  |  | 26400
2010-02-28 | 2415 | 71686 | 2560.2143 | 26400
2010-03-01 | 2748 |  |  | 26400
2010-03-02 | 2360 |  |  | 26400
2010-03-03 | 2361 |  |  | 26400
2010-03-04 | 2192 |  |  | 26400
2010-03-05 | 2443 |  |  | 26400
2010-03-06 | 2314 |  |  | 26400
2010-03-07 | 2354 |  |  | 26400
2010-03-08 | 2352 |  |  | 26400
2010-03-09 | 2360 |  |  | 26400
2010-03-10 | 2401 |  |  | 26400
2010-03-11 | 2390 |  |  | 26400
2010-03-12 | 2217 |  |  | 26400
2010-03-13 | 2643 |  |  | 26400
2010-03-14 | 3282 |  |  | 26400
2010-03-15 | 2367 |  |  | 26400
2010-03-16 | 2385 |  |  | 26400
2010-03-17 | 2603 |  |  | 26400
2010-03-18 | 2360 |  |  | 26400
2010-03-19 | 2058 |  |  | 26400
2010-03-20 | 2451 |  |  | 26400
2010-03-21 | 2385 |  |  | 26400
2010-03-22 | 2631 |  |  | 26400
2010-03-23 | 2643 |  |  | 26400
2010-03-24 | 2233 |  |  | 26400
2010-03-25 | 2781 |  |  | 26400
2010-03-26 | 1926 |  |  | 26400
2010-03-27 | 2556 |  |  | 26400
2010-03-28 | 2167 |  |  | 26400
2010-03-29 | 2347 |  |  | 26400
2010-03-30 | 2427 |  |  | 26400
2010-03-31 | 2233 | 74970 | 2418.3871 | 26400
2010-04-01 | 2199 |  |  | 26400
2010-04-02 | 2893 |  |  | 26400
2010-04-03 | 3720 |  |  | 26400
2010-04-04 | 3743 |  |  | 26400
2010-04-05 | 3413 |  |  | 26400
2010-04-06 | 2783 |  |  | 26400
2010-04-07 | 2521 |  |  | 26400
2010-04-08 | 2129 |  |  | 26400
2010-04-09 | 2567 |  |  | 26400
2010-04-10 | 2277 |  |  | 26400
2010-04-11 | 2248 |  |  | 26400
2010-04-12 | 2395 |  |  | 26400
2010-04-13 | 2059 |  |  | 26400
2010-04-14 | 2158 |  |  | 26400
2010-04-15 | 2272 |  |  | 26400
2010-04-16 | 2179 |  |  | 26400
2010-04-17 | 2301 |  |  | 26400
2010-04-18 | 1716 |  |  | 26400
2010-04-19 | 1806 |  |  | 26400
2010-04-20 | 2113 |  |  | 26400
2010-04-21 | 2065 |  |  | 26400
2010-04-22 | 2019 |  |  | 26400
2010-04-23 | 2008 |  |  | 26400
2010-04-24 | 2022 |  |  | 26400
2010-04-25 | 2014 |  |  | 26400
2010-04-26 | 3104 |  |  | 26400
2010-04-27 | 2769 |  |  | 26400
2010-04-28 | 2190 |  |  | 26400
2010-04-29 | 2221 |  |  | 26400
2010-04-30 | 2299 | 72203 | 2406.7667 | 26400
2010-05-01 | 2654 |  |  | 26400
2010-05-02 | 1863 |  |  | 26400
2010-05-03 | 2365 |  |  | 26400
2010-05-04 | 2212 |  |  | 26400
2010-05-05 | 2245 |  |  | 26400
2010-05-06 | 2259 |  |  | 26400
2010-05-07 | 1845 |  |  | 26400
2010-05-08 | 2442 |  |  | 26400
2010-05-09 | 1769 |  |  | 26400
2010-05-10 | 2128 |  |  | 26400
2010-05-11 | 2120 |  |  | 26400
2010-05-12 | 2200 |  |  | 26400
2010-05-13 | 2669 |  |  | 26400
2010-05-14 | 2059 |  |  | 26400
2010-05-15 | 1809 |  |  | 26400
2010-05-16 | 1894 |  |  | 26400
2010-05-17 | 2060 |  |  | 26400
2010-05-18 | 2146 |  |  | 26400
2010-05-19 | 1978 |  |  | 26400
2010-05-20 | 1754 |  |  | 26400
2010-05-21 | 2428 |  |  | 26400
2010-05-22 | 1750 |  |  | 26400
2010-05-23 | 2014 |  |  | 26400
2010-05-24 | 2125 |  |  | 26400
2010-05-25 | 1713 |  |  | 26400
2010-05-26 | 1931 |  |  | 26400
2010-05-27 | 1868 |  |  | 26400
2010-05-28 | 1952 |  |  | 26400
2010-05-29 | 2015 |  |  | 26400
2010-05-30 | 1763 |  |  | 26400
2010-05-31 | 1770 | 63800 | 2058.0645 | 26400
2010-06-01 | 1942 |  |  | 26400
2010-06-02 | 1860 |  |  | 26400
2010-06-03 | 1924 |  |  | 26400
2010-06-04 | 2085 |  |  | 26400
2010-06-05 | 2293 |  |  | 26400
2010-06-06 | 2120 |  |  | 26400
2010-06-07 | 2803 |  |  | 26400
2010-06-08 | 1868 |  |  | 26400
2010-06-09 | 2053 |  |  | 26400
2010-06-10 | 2113 |  |  | 26400
2010-06-11 | 2395 |  |  | 26400
2010-06-12 | 1915 |  |  | 26400
2010-06-13 | 1845 |  |  | 26400
2010-06-14 | 2614 |  |  | 26400
2010-06-15 | 1257 |  |  | 26400
2010-06-16 | 2098 |  |  | 26400
2010-06-17 | 2140 |  |  | 26400
2010-06-18 | 2135 |  |  | 26400
2010-06-19 | 2382 |  |  | 26400
2010-06-20 | 1872 |  |  | 26400
2010-06-21 | 1949 |  |  | 26400
2010-06-22 | 2693 |  |  | 26400
2010-06-23 | 1889 |  |  | 26400
2010-06-24 | 2185 |  |  | 26400
2010-06-25 | 2324 |  |  | 26400
2010-06-26 | 2293 |  |  | 26400
2010-06-27 | 1939 |  |  | 26400
2010-06-28 | 2587 |  |  | 26400
2010-06-29 | 2302 |  |  | 26400
2010-06-30 | 2129 | 64004 | 2133.4667 | 26400
2010-07-01 | 2452 |  |  | 26400
2010-07-02 | 2490 |  |  | 26400
2010-07-03 | 2417 |  |  | 26400
2010-07-04 | 2472 |  |  | 26400
2010-07-05 | 3094 |  |  | 26400
2010-07-06 | 2741 |  |  | 26400
2010-07-07 | 2672 |  |  | 26400
2010-07-08 | 3052 |  |  | 26400
2010-07-09 | 2973 |  |  | 26400
2010-07-10 | 3100 |  |  | 26400
2010-07-11 | 2926 |  |  | 26400
2010-07-12 | 2812 |  |  | 26400
2010-07-13 | 2996 |  |  | 26400
2010-07-14 | 2957 |  |  | 26400
2010-07-15 | 3019 |  |  | 26400
2010-07-16 | 2697 |  |  | 26400
2010-07-17 | 2690 |  |  | 26400
2010-07-18 | 2662 |  |  | 26400
2010-07-19 | 2143 |  |  | 26400
2010-07-20 | 2646 |  |  | 26400
2010-07-21 | 2308 |  |  | 26400
2010-07-22 | 2457 |  |  | 26400
2010-07-23 | 2590 |  |  | 26400
2010-07-24 | 2473 |  |  | 26400
2010-07-25 | 2006 |  |  | 26400
2010-07-26 | 2653 |  |  | 26400
2010-07-27 | 2476 |  |  | 26400
2010-07-28 | 2551 |  |  | 26400
2010-07-29 | 2459 |  |  | 26400
2010-07-30 | 2431 |  |  | 26401
2010-07-31 | 2089 | 81504 | 2629.1613 | 26400
2010-08-01 | 4560 |  |  | 26400
2010-08-02 | 2294 |  |  | 26400
2010-08-03 | 2202 |  |  | 26400
2010-08-04 | 2197 |  |  | 26400
2010-08-05 | 2305 |  |  | 26400
2010-08-06 | 2217 |  |  | 26400
2010-08-07 | 2551 |  |  | 26400
2010-08-08 | 2493 |  |  | 26400
2010-08-09 | 2260 |  |  | 26400
2010-08-10 | 2444 |  |  | 26400
2010-08-11 | 2329 |  |  | 26400
2010-08-12 | 2482 |  |  | 26400
2010-08-13 | 3971 |  |  | 26400
2010-08-14 | 3112 |  |  | 26400
2010-08-15 | 2624 |  |  | 26400
2010-08-16 | 2593 |  |  | 26400
2010-08-17 | 2245 |  |  | 26400
2010-08-18 | 2240 |  |  | 26400
2010-08-19 | 2109 |  |  | 26400
2010-08-20 | 1805 |  |  | 26400
2010-08-21 | 2344 |  |  | 26400
2010-08-22 | 2175 |  |  | 26400
2010-08-23 | 2229 |  |  | 26400
2010-08-24 | 2161 |  |  | 26400
2010-08-25 | 1972 |  |  | 26400
2010-08-26 | 2201 |  |  | 26400
2010-08-27 | 2096 |  |  | 26400
2010-08-28 | 2177 |  |  | 26400
2010-08-29 | 2305 |  |  | 26400
2010-08-30 | 2116 |  |  | 26401
2010-08-31 | 2100 | 74909 | 2416.4194 | 26400
2010-09-01 | 2063 |  |  | 26400
2010-09-02 | 2000 |  |  | 26400
2010-09-03 | 1998 |  |  | 26400
2010-09-04 | 1991 |  |  | 26400
2010-09-05 | 2171 |  |  | 26400
2010-09-06 | 2058 |  |  | 26400
2010-09-07 | 1848 |  |  | 26400
2010-09-08 | 2005 |  |  | 26400
2010-09-09 | 1999 |  |  | 26400
2010-09-10 | 1911 |  |  | 26400
2010-09-11 | 1887 |  |  | 26400
2010-09-12 | 1916 |  |  | 26400
2010-09-13 | 1804 |  |  | 26400
2010-09-14 | 1865 |  |  | 26400
2010-09-15 | 1812 |  |  | 26400
2010-09-16 | 2008 |  |  | 26400
2010-09-17 | 2112 |  |  | 26400
2010-09-18 | 2520 |  |  | 26400
2010-09-19 | 1874 |  |  | 26400
2010-09-20 | 1830 |  |  | 26400
2010-09-21 | 1701 |  |  | 26400
2010-09-22 | 1955 |  |  | 26400
2010-09-23 | 1782 |  |  | 26400
2010-09-24 | 1962 |  |  | 26400
2010-09-25 | 2036 |  |  | 26400
2010-09-26 | 2527 |  |  | 26400
2010-09-27 | 2129 |  |  | 26400
2010-09-28 | 2079 |  |  | 26400
2010-09-29 | 2126 |  |  | 26400
2010-09-30 | 2014 | 59983 | 1999.4333 | 26400
2010-10-01 | 2737 |  |  | 26400
2010-10-02 | 2343 |  |  | 26400
2010-10-03 | 2375 |  |  | 26400
2010-10-04 | 2689 |  |  | 26400
2010-10-05 | 2296 |  |  | 26400
2010-10-06 | 2368 |  |  | 26400
2010-10-07 | 2289 |  |  | 26400
2010-10-08 | 2396 |  |  | 26400
2010-10-09 | 2125 |  |  | 26400
2010-10-10 | 1917 |  |  | 26400
2010-10-11 | 2047 |  |  | 26400
2010-10-12 | 2179 |  |  | 26400
2010-10-13 | 2234 |  |  | 26400
2010-10-14 | 2060 |  |  | 26400
2010-10-15 | 2017 |  |  | 26400
2010-10-16 | 2141 |  |  | 26400
2010-10-17 | 1673 |  |  | 26400
2010-10-18 | 2197 |  |  | 26400
2010-10-19 | 2351 |  |  | 26400
2010-10-20 | 2185 |  |  | 26400
2010-10-21 | 2081 |  |  | 26400
2010-10-22 | 2240 |  |  | 26400
2010-10-23 | 2156 |  |  | 26400
2010-10-24 | 2634 |  |  | 26400
2010-10-25 | 2443 |  |  | 26400
2010-10-26 | 2349 |  |  | 26400
2010-10-27 | 2224 |  |  | 26400
2010-10-28 | 1834 |  |  | 26400
2010-10-29 | 2362 |  |  | 26400
2010-10-30 | 1851 |  |  | 26400
2010-10-31 | 2177 | 66233 | 2207.7667 | 26400
2010-11-01 | 2136 |  |  | 26400
2010-11-02 | 2266 |  |  | 26400
2010-11-03 | 2132 |  |  | 26400
2010-11-04 | 1563 |  |  | 26400
2010-11-05 | 2343 |  |  | 26400
2010-11-06 | 2081 |  |  | 26400
2010-11-07 | 2181 |  |  | 26400
2010-11-08 | 2238 |  |  | 26400
2010-11-09 | 1798 |  |  | 26400
2010-11-10 | 2525 |  |  | 26400
2010-11-11 | 2056 |  |  | 26400
2010-11-12 | 1878 |  |  | 26400
2010-11-13 | 2270 |  |  | 26400
2010-11-14 | 2065 |  |  | 26400
2010-11-15 | 2267 |  |  | 26400
2010-11-16 | 2300 |  |  | 26400
2010-11-17 | 1999 |  |  | 26400
2010-11-18 | 1857 |  |  | 26400
2010-11-19 | 2325 |  |  | 26400
2010-11-20 | 2018 |  |  | 26400
2010-11-21 | 2243 |  |  | 26400
2010-11-22 | 2252 |  |  | 26400
2010-11-23 | 2320 |  |  | 26400
2010-11-24 | 1878 |  |  | 26400
2010-11-25 | 1932 |  |  | 26400
2010-11-26 | 2636 |  |  | 26400
2010-11-27 | 2014 |  |  | 26400
2010-11-28 | 2112 |  |  | 26400
2010-11-29 | 2361 |  |  | 26400
2010-11-30 | 2188 | 64234 | 2141.1333 | 26400
2010-12-01 | 1799 |  |  | 26400
2010-12-02 | 2009 |  |  | 26400
2010-12-03 | 2238 |  |  | 26400
2010-12-04 | 2363 |  |  | 26400
2010-12-05 | 2140 |  |  | 26400
2010-12-06 | 2305 |  |  | 26400
2010-12-07 | 1718 |  |  | 26400
2010-12-08 | 2080 |  |  | 26400
2010-12-09 | 2328 |  |  | 26400
2010-12-10 | 2059 |  |  | 26400
2010-12-11 | 2293 |  |  | 26400
2010-12-12 | 2187 |  |  | 26400
2010-12-13 | 2301 |  |  | 26400
2010-12-14 | 2113 |  |  | 26400
2010-12-15 | 1858 |  |  | 26400
2010-12-16 | 2123 |  |  | 26400
2010-12-17 | 2398 |  |  | 26400
2010-12-18 | 2322 |  |  | 26400
2010-12-19 | 1970 |  |  | 26400
2010-12-20 | 2572 |  |  | 26400
2010-12-21 | 2484 |  |  | 26400
2010-12-22 | 2696 |  |  | 26400
2010-12-23 | 2615 |  |  | 26400
2010-12-24 | 3207 |  |  | 26400
2010-12-25 | 2542 |  |  | 26400
2010-12-26 | 2636 |  |  | 26400
2010-12-27 | 3994 |  |  | 26400
2010-12-28 | 4807 |  |  | 26400
2010-12-29 | 4336 |  |  | 26400
2010-12-30 | 4119 |  |  | 26400
2010-12-31 | 4461 | 81073 | 2615.2581 | 26400
2011-01-01 | 4112 |  |  | 26400
2011-01-02 | 4370 |  |  | 26400
2011-01-03 | 4271 |  |  | 26400
2011-01-04 | 4503 |  |  | 26400
2011-01-05 | 3585 |  |  | 26400
2011-01-06 | 4070 |  |  | 26400
2011-01-07 | 4012 |  |  | 26400
2011-01-08 | 3901 |  |  | 26400
2011-01-09 | 3282 |  |  | 26400
2011-01-10 | 3277 |  |  | 26400
2011-01-11 | 3036 |  |  | 26400
2011-01-12 | 3180 |  |  | 26400
2011-01-13 | 3035 |  |  | 26400
2011-01-14 | 2989 |  |  | 26400
2011-01-15 | 2808 |  |  | 26400
2011-01-16 | 3547 |  |  | 26400
2011-01-17 | 2928 |  |  | 26400
2011-01-18 | 2771 |  |  | 26400
2011-01-19 | 2793 |  |  | 26400
2011-01-20 | 2666 |  |  | 26400
2011-01-21 | 2674 |  |  | 26400
2011-01-22 | 2715 |  |  | 26400
2011-01-23 | 2606 |  |  | 26400
2011-01-24 | 2827 |  |  | 26400
2011-01-25 | 2507 |  |  | 26400
2011-01-26 | 3016 |  |  | 26400
2011-01-27 | 2670 |  |  | 26400
2011-01-28 | 2511 |  |  | 26400
2011-01-29 | 2223 |  |  | 26400
2011-01-30 | 2418 |  |  | 26400
2011-01-31 | 2764 | 98067 | 3163.4516 | 26400
2011-02-01 | 2503 |  |  | 26400
2011-02-02 | 2410 |  |  | 26400
2011-02-03 | 2731 |  |  | 26400
2011-02-04 | 2590 |  |  | 26400
2011-02-05 | 2287 |  |  | 26400
2011-02-06 | 2537 |  |  | 26400
2011-02-07 | 3579 |  |  | 26400
2011-02-08 | 2825 |  |  | 26400
2011-02-09 | 2785 |  |  | 26400
2011-02-10 | 2655 |  |  | 26400
2011-02-11 | 2358 |  |  | 26400
2011-02-12 | 2757 |  |  | 26400
2011-02-13 | 2732 |  |  | 26400
2011-02-14 | 2827 |  |  | 26400
2011-02-15 | 2567 |  |  | 26400
2011-02-16 | 2515 |  |  | 26400
2011-02-17 | 2153 |  |  | 26400
2011-02-18 | 2667 |  |  | 26400
2011-02-19 | 2270 |  |  | 26400
2011-02-20 | 2416 |  |  | 26400
2011-02-21 | 2544 |  |  | 26400
2011-02-22 | 2466 |  |  | 26400
2011-02-23 | 2448 |  |  | 26400
2011-02-24 | 2399 |  |  | 26400
2011-02-25 | 2404 |  |  | 26400
2011-02-26 | 2422 |  |  | 26400
2011-02-27 | 2539 |  |  | 26400
2011-02-28 | 2628 | 72014 | 2571.9286 | 26400
2011-03-01 | 2504 |  |  | 26400
2011-03-02 | 2400 |  |  | 26400
2011-03-03 | 2386 |  |  | 26400
2011-03-04 | 2260 |  |  | 26400
2011-03-05 | 2710 |  |  | 26400
2011-03-06 | 2650 |  |  | 26400
2011-03-07 | 2546 |  |  | 26400
2011-03-08 | 1999 |  |  | 26400
2011-03-09 | 2583 |  |  | 26400
2011-03-10 | 2299 |  |  | 26400
2011-03-11 | 2483 |  |  | 26400
2011-03-12 | 2994 |  |  | 26400
2011-03-13 | 2924 |  |  | 26400
2011-03-14 | 2787 |  |  | 26400
2011-03-15 | 2591 |  |  | 26400
2011-03-16 | 2317 |  |  | 26400
2011-03-17 | 4283 |  |  | 26400
2011-03-18 | 2790 |  |  | 26400
2011-03-19 | 2219 |  |  | 26400
2011-03-20 | 2384 |  |  | 26400
2011-03-21 | 2677 |  |  | 26400
2011-03-22 | 2343 |  |  | 26400
2011-03-23 | 2499 |  |  | 26400
2011-03-24 | 2313 |  |  | 26400
2011-03-25 | 2885 |  |  | 26400
2011-03-26 | 2406 |  |  | 26400
2011-03-27 | 2634 |  |  | 26400
2011-03-28 | 2378 |  |  | 26400
2011-03-29 | 2304 |  |  | 26400
2011-03-30 | 2379 |  |  | 26400
2011-03-31 | 2231 | 79158 | 2553.4839 | 26400
2011-04-01 | 1971 |  |  | 26400
2011-04-02 | 2405 |  |  | 26400
2011-04-03 | 2102 |  |  | 26400
2011-04-04 | 2563 |  |  | 26400
2011-04-05 | 2179 |  |  | 26400
2011-04-06 | 2029 |  |  | 26400
2011-04-07 | 2257 |  |  | 26400
2011-04-08 | 2298 |  |  | 26400
2011-04-09 | 2382 |  |  | 26400
2011-04-10 | 1944 |  |  | 26400
2011-04-11 | 2514 |  |  | 26400
2011-04-12 | 1989 |  |  | 26400
2011-04-13 | 2458 |  |  | 26400
2011-04-14 | 2246 |  |  | 26400
2011-04-15 | 2584 |  |  | 26400
2011-04-16 | 2413 |  |  | 26400
2011-04-17 | 2405 |  |  | 26400
2011-04-18 | 2501 |  |  | 26400
2011-04-19 | 2596 |  |  | 26400
2011-04-20 | 2707 |  |  | 26400
2011-04-21 | 2631 |  |  | 26400
2011-04-22 | 2762 |  |  | 26400
2011-04-23 | 3311 |  |  | 26400
2011-04-24 | 3096 |  |  | 26400
2011-04-25 | 3483 |  |  | 26400
2011-04-26 | 2581 |  |  | 26400
2011-04-27 | 2720 |  |  | 26400
2011-04-28 | 2376 |  |  | 26400
2011-04-29 | 2572 |  |  | 26400
2011-04-30 | 2055 | 74130 | 2471 | 26400
2011-05-01 | 2320 |  |  | 26400
2011-05-02 | 1982 |  |  | 26400
2011-05-03 | 2050 |  |  | 26400
2011-05-04 | 2405 |  |  | 26400
2011-05-05 | 2429 |  |  | 26400
2011-05-06 | 1866 |  |  | 26400
2011-05-07 | 1762 |  |  | 26400
2011-05-08 | 3740 |  |  | 26400
2011-05-09 | 2411 |  |  | 26400
2011-05-10 | 2088 |  |  | 26400
2011-05-11 | 2155 |  |  | 26400
2011-05-12 | 2316 |  |  | 26400
2011-05-13 | 2445 |  |  | 26400
2011-05-14 | 1922 |  |  | 26400
2011-05-15 | 2548 |  |  | 26400
2011-05-16 | 2333 |  |  | 26400
2011-05-17 | 2006 |  |  | 26400
2011-05-18 | 2396 |  |  | 26400
2011-05-19 | 1881 |  |  | 26400
2011-05-20 | 2390 |  |  | 26400
2011-05-21 | 1907 |  |  | 26400
2011-05-22 | 2143 |  |  | 26400
2011-05-23 | 2276 |  |  | 26400
2011-05-24 | 2190 |  |  | 26400
2011-05-25 | 2213 |  |  | 26400
2011-05-26 | 2051 |  |  | 26400
2011-05-27 | 2047 |  |  | 26400
2011-05-28 | 1952 |  |  | 26400
2011-05-29 | 2230 |  |  | 26400
2011-05-30 | 2163 |  |  | 26400
2011-05-31 | 2264 | 68881 | 2221.9677 | 26400
2011-06-01 | 2087 |  |  | 26400
2011-06-02 | 2096 |  |  | 26400
2011-06-03 | 2100 |  |  | 26400
2011-06-04 | 2191 |  |  | 26400
2011-06-05 | 3099 |  |  | 26400
2011-06-06 | 2530 |  |  | 26400
2011-06-07 | 2177 |  |  | 26400
2011-06-08 | 2293 |  |  | 26400
2011-06-09 | 2094 |  |  | 26400
2011-06-10 | 2015 |  |  | 26400
2011-06-11 | 2145 |  |  | 26400
2011-06-12 | 2088 |  |  | 26400
2011-06-13 | 2127 |  |  | 26400
2011-06-14 | 2099 |  |  | 26400
2011-06-15 | 2354 |  |  | 26400
2011-06-16 | 2077 |  |  | 26400
2011-06-17 | 2054 |  |  | 26400
2011-06-18 | 2178 |  |  | 26400
2011-06-19 | 2055 |  |  | 26400
2011-06-20 | 2171 |  |  | 26400
2011-06-21 | 2273 |  |  | 26400
2011-06-22 | 2131 |  |  | 26400
2011-06-23 | 2288 |  |  | 26400
2011-06-24 | 2200 |  |  | 26400
2011-06-25 | 2282 |  |  | 26400
2011-06-26 | 2225 |  |  | 26400
2011-06-27 | 2313 |  |  | 26400
2011-06-28 | 2313 |  |  | 26400
2011-06-29 | 1921 |  |  | 26400
2011-06-30 | 2633 | 66609 | 2220.3 | 26400
2011-07-01 | 2271 |  |  | 26400
2011-07-02 | 2712 |  |  | 26400
2011-07-03 | 2132 |  |  | 26400
2011-07-04 | 2509 |  |  | 26400
2011-07-05 | 2465 |  |  | 26400
2011-07-06 | 2556 |  |  | 26400
2011-07-07 | 3212 |  |  | 26400
2011-07-08 | 2309 |  |  | 26400
2011-07-09 | 3254 |  |  | 26400
2011-07-10 | 2714 |  |  | 26400
2011-07-11 | 3075 |  |  | 26400
2011-07-12 | 2957 |  |  | 26400
2011-07-13 | 2852 |  |  | 26400
2011-07-14 | 2759 |  |  | 26400
2011-07-15 | 2889 |  |  | 26400
2011-07-16 | 2396 |  |  | 26400
2011-07-17 | 2943 |  |  | 26400
2011-07-18 | 2768 |  |  | 26400
2011-07-19 | 2997 |  |  | 26400
2011-07-20 | 3003 |  |  | 26400
2011-07-21 | 2929 |  |  | 26400
2011-07-22 | 2899 |  |  | 26400
2011-07-23 | 2923 |  |  | 26400
2011-07-24 | 2958 |  |  | 26400
2011-07-25 | 3017 |  |  | 26400
2011-07-26 | 3018 |  |  | 26400
2011-07-27 | 3106 |  |  | 26400
2011-07-28 | 2912 |  |  | 26400
2011-07-29 | 2906 |  |  | 26400
2011-07-30 | 2753 |  |  | 26400
2011-07-31 | 2566 | 86760 | 2798.7097 | 26400
2011-08-01 | 2549 |  |  | 26400
2011-08-02 | 2489 |  |  | 26400
2011-08-03 | 2554 |  |  | 26400
2011-08-04 | 2583 |  |  | 26400
2011-08-05 | 2568 |  |  | 26400
2011-08-06 | 2813 |  |  | 26400
2011-08-07 | 2703 |  |  | 26400
2011-08-08 | 2602 |  |  | 26400
2011-08-09 | 2619 |  |  | 26400
2011-08-10 | 2649 |  |  | 26400
2011-08-11 | 2688 |  |  | 26400
2011-08-12 | 2722 |  |  | 26400
2011-08-13 | 2808 |  |  | 26400
2011-08-14 | 2714 |  |  | 26400
2011-08-15 | 2642 |  |  | 26400
2011-08-16 | 2641 |  |  | 26400
2011-08-17 | 2630 |  |  | 26400
2011-08-18 | 2658 |  |  | 26400
2011-08-19 | 2677 |  |  | 26400
2011-08-20 | 2722 |  |  | 26400
2011-08-21 | 2703 |  |  | 26400
2011-08-22 | 2697 |  |  | 26400
2011-08-23 | 2507 |  |  | 26400
2011-08-24 | 2583 |  |  | 26400
2011-08-25 | 2547 |  |  | 26400
2011-08-26 | 2587 |  |  | 26400
2011-08-27 | 2752 |  |  | 26400
2011-08-28 | 2702 |  |  | 26400
2011-08-29 | 2621 |  |  | 26400
2011-08-30 | 2564 |  |  | 26400
2011-08-31 | 2576 | 81870 | 2640.9677 | 26400
2011-09-01 | 2360 |  |  | 26400
2011-09-02 | 2664 |  |  | 26400
2011-09-03 | 2880 |  |  | 26400
2011-09-04 | 2436 |  |  | 26400
2011-09-05 | 2804 |  |  | 26400
2011-09-06 | 2089 |  |  | 26400
2011-09-07 | 2692 |  |  | 26400
2011-09-08 | 2275 |  |  | 26400
2011-09-09 | 2437 |  |  | 26400
2011-09-10 | 2431 |  |  | 26400
2011-09-11 | 2195 |  |  | 26400
2011-09-12 | 2617 |  |  | 26400
2011-09-13 | 2136 |  |  | 26400
2011-09-14 | 2299 |  |  | 26400
2011-09-15 | 2451 |  |  | 26400
2011-09-16 | 2424 |  |  | 26400
2011-09-17 | 2247 |  |  | 26400
2011-09-18 | 2339 |  |  | 26400
2011-09-19 | 2407 |  |  | 26400
2011-09-20 | 2281 |  |  | 26400
2011-09-21 | 2394 |  |  | 26400
2011-09-22 | 2400 |  |  | 26400
2011-09-23 | 2419 |  |  | 26400
2011-09-24 | 2416 |  |  | 26400
2011-09-25 | 1985 |  |  | 26400
2011-09-26 | 2343 |  |  | 26400
2011-09-27 | 2332 |  |  | 26400
2011-09-28 | 2346 |  |  | 26400
2011-09-29 | 2250 |  |  | 26400
2011-09-30 | 2404 | 71753 | 2391.7667 | 26400
2011-10-01 | 2472 |  |  | 26400
2011-10-02 | 2281 |  |  | 26400
2011-10-03 | 2314 |  |  | 26400
2011-10-04 | 2380 |  |  | 26400
2011-10-05 | 1768 |  |  | 26400
2011-10-06 | 2367 |  |  | 26400
2011-10-07 | 2321 |  |  | 26400
2011-10-08 | 2208 |  |  | 26400
2011-10-09 | 2104 |  |  | 26400
2011-10-10 | 2253 |  |  | 26400
2011-10-11 | 2612 |  |  | 26400
2011-10-12 | 2035 |  |  | 26400
2011-10-13 | 2412 |  |  | 26400
2011-10-14 | 2243 |  |  | 26400
2011-10-15 | 2193 |  |  | 26400
2011-10-16 | 2143 |  |  | 26400
2011-10-17 | 2330 |  |  | 26400
2011-10-18 | 3481 |  |  | 26400
2011-10-19 | 2220 |  |  | 26400
2011-10-20 | 2460 |  |  | 26400
2011-10-21 | 2140 |  |  | 26400
2011-10-22 | 2374 |  |  | 26400
2011-10-23 | 2449 |  |  | 26400
2011-10-24 | 2557 |  |  | 26400
2011-10-25 | 2613 |  |  | 26400
2011-10-26 | 2691 |  |  | 26400
2011-10-27 | 912 |  |  | 26400
2011-10-28 | 2337 |  |  | 26400
2011-10-29 | 2010 |  |  | 26400
2011-10-30 | 1732 |  |  | 26400
2011-10-31 | 2492 | 70904 | 2287.2258 | 26400
2011-11-01 | 2441 |  |  | 26400
2011-11-02 | 2668 |  |  | 26400
2011-11-03 | 2275 |  |  | 26400
2011-11-04 | 2555 |  |  | 26400
2011-11-05 | 2113 |  |  | 26400
2011-11-06 | 2188 |  |  | 26400
2011-11-07 | 2684 |  |  | 26400
2011-11-08 | 2031 |  |  | 26400
2011-11-09 | 959 |  |  | 26400
2011-11-10 | 0 |  |  | 26400
2011-11-11 | 7 |  |  | 26400
2011-11-12 | 3414 |  |  | 26400
2011-11-13 | 2385 |  |  | 26400
2011-11-14 | 2794 |  |  | 26400
2011-11-15 | 2620 |  |  | 26400
2011-11-16 | 2549 |  |  | 26400
2011-11-17 | 2514 |  |  | 26400
2011-11-18 | 2538 |  |  | 26400
2011-11-19 | 2371 |  |  | 26400
2011-11-20 | 1884 |  |  | 26400
2011-11-21 | 3189 |  |  | 26400
2011-11-22 | 2534 |  |  | 26400
2011-11-23 | 2634 |  |  | 26400
2011-11-24 | 2600 |  |  | 26400
2011-11-25 | 2254 |  |  | 26400
2011-11-26 | 2632 |  |  | 26400
2011-11-27 | 2144 |  |  | 26400
2011-11-28 | 2467 |  |  | 26400
2011-11-29 | 2282 |  |  | 26400
2011-11-30 | 2339 | 68065 | 2268.8333 | 26400
2011-12-01 | 2361 |  |  | 26400
2011-12-02 | 2330 |  |  | 26400
2011-12-03 | 1928 |  |  | 26400
2011-12-04 | 2153 |  |  | 26400
2011-12-05 | 2408 |  |  | 26400
2011-12-06 | 2314 |  |  | 26400
2011-12-07 | 2417 |  |  | 26400
2011-12-08 | 2187 |  |  | 26400
2011-12-09 | 2230 |  |  | 26400
2011-12-10 | 2022 |  |  | 26400
2011-12-11 | 2343 |  |  | 26400
2011-12-12 | 2320 |  |  | 26400
2011-12-13 | 2312 |  |  | 26400
2011-12-14 | 2319 |  |  | 26400
2011-12-15 | 1919 |  |  | 26400
2011-12-16 | 2679 |  |  | 26400
2011-12-17 | 2520 |  |  | 26400
2011-12-18 | 2369 |  |  | 26400
2011-12-19 | 2476 |  |  | 26400
2011-12-20 | 2494 |  |  | 26400
2011-12-21 | 2384 |  |  | 26400
2011-12-22 | 2493 |  |  | 26400
2011-12-23 | 2267 |  |  | 26400
2011-12-24 | 2767 |  |  | 26400
2011-12-25 | 2679 |  |  | 26400
2011-12-26 | 2649 |  |  | 26400
2011-12-27 | 2988 |  |  | 26400
2011-12-28 | 3549 |  |  | 26400
2011-12-29 | 3505 |  |  | 26400
2011-12-30 | 3501 |  |  | 26400
2011-12-31 | 3974 | 78857 | 2543.7742 | 26400
2012-01-01 | 4207 |  |  | 26400
2012-01-02 | 4079 |  |  | 26400
2012-01-03 | 4010 |  |  | 26400
2012-01-04 | 3539 |  |  | 26400
2012-01-05 | 3417 |  |  | 26400
2012-01-06 | 3329 |  |  | 26400
2012-01-07 | 3268 |  |  | 26400
2012-01-08 | 3061 |  |  | 26400
2012-01-09 | 3064 |  |  | 26400
2012-01-10 | 2974 |  |  | 26400
2012-01-11 | 3122 |  |  | 26400
2012-01-12 | 3224 |  |  | 26400
2012-01-13 | 3374 |  |  | 26400
2012-01-14 | 2988 |  |  | 26400
2012-01-15 | 3040 |  |  | 26400
2012-01-16 | 2854 |  |  | 26400
2012-01-17 | 2973 |  |  | 26400
2012-01-18 | 2956 |  |  | 26400
2012-01-19 | 3117 |  |  | 26400
2012-01-20 | 3102 |  |  | 26400
2012-01-21 | 3050 |  |  | 26400
2012-01-22 | 3252 |  |  | 26400
2012-01-23 | 2869 |  |  | 26400
2012-01-24 | 2628 |  |  | 26400
2012-01-25 | 2810 |  |  | 26400
2012-01-26 | 2689 |  |  | 26400
2012-01-27 | 3087 |  |  | 26400
2012-01-28 | 2489 |  |  | 26400
2012-01-29 | 2489 |  |  | 26400
2012-01-30 | 2290 |  |  | 26400
2012-01-31 | 2594 | 95945 | 3095 | 26400
2012-02-01 | 2458 |  |  | 26400
2012-02-02 | 2502 |  |  | 26400
2012-02-03 | 2646 |  |  | 26400
2012-02-04 | 2683 |  |  | 26400
2012-02-05 | 2905 |  |  | 26400
2012-02-06 | 3212 |  |  | 26400
2012-02-07 | 2298 |  |  | 26400
2012-02-08 | 2454 |  |  | 26400
2012-02-09 | 2367 |  |  | 26400
2012-02-10 | 2443 |  |  | 26400
2012-02-11 | 2133 |  |  | 26400
2012-02-12 | 2336 |  |  | 26400
2012-02-13 | 2460 |  |  | 26400
2012-02-14 | 2310 |  |  | 26400
2012-02-15 | 2451 |  |  | 26400
2012-02-16 | 2390 |  |  | 26400
2012-02-17 | 2193 |  |  | 26400
2012-02-18 | 2276 |  |  | 26400
2012-02-19 | 2223 |  |  | 26400
2012-02-20 | 2478 |  |  | 26400
2012-02-21 | 2520 |  |  | 26400
2012-02-22 | 2422 |  |  | 26400
2012-02-23 | 4172 |  |  | 26400
2012-02-24 | 2559 |  |  | 26400
2012-02-25 | 2155 |  |  | 26400
2012-02-26 | 2516 |  |  | 26400
2012-02-27 | 2362 |  |  | 26400
2012-02-28 | 2482 |  |  | 26400
2012-02-29 | 2409 | 72815 | 2510.8621 | 26400
2012-03-01 | 2497 |  |  | 26400
2012-03-02 | 2418 |  |  | 26400
2012-03-03 | 2183 |  |  | 26400
2012-03-04 | 2488 |  |  | 26400
2012-03-05 | 2388 |  |  | 26400
2012-03-06 | 2133 |  |  | 26400
2012-03-07 | 2483 |  |  | 26400
2012-03-08 | 2578 |  |  | 26400
2012-03-09 | 2226 |  |  | 26400
2012-03-10 | 3010 |  |  | 26400
2012-03-11 | 3605 |  |  | 26400
2012-03-12 | 2757 |  |  | 26400
2012-03-13 | 2478 |  |  | 26400
2012-03-14 | 2360 |  |  | 26400
2012-03-15 | 2314 |  |  | 26400
2012-03-16 | 2333 |  |  | 26400
2012-03-17 | 2294 |  |  | 26400
2012-03-18 | 2174 |  |  | 26400
2012-03-19 | 2348 |  |  | 26400
2012-03-20 | 2304 |  |  | 26400
2012-03-21 | 2206 |  |  | 26400
2012-03-22 | 1824 |  |  | 26400
2012-03-23 | 2456 |  |  | 26400
2012-03-24 | 2269 |  |  | 26400
2012-03-25 | 2192 |  |  | 26400
2012-03-26 | 2282 |  |  | 26400
2012-03-27 | 2478 |  |  | 26400
2012-03-28 | 2108 |  |  | 26400
2012-03-29 | 1862 |  |  | 26400
2012-03-30 | 2245 |  |  | 26400
2012-03-31 | 2188 | 73481 | 2370.3548 | 26400
2012-04-01 | 2068 |  |  | 26400
2012-04-02 | 2294 |  |  | 26400
2012-04-03 | 2308 |  |  | 26400
2012-04-04 | 2386 |  |  | 26400
2012-04-05 | 2476 |  |  | 26400
2012-04-06 | 2862 |  |  | 26400
2012-04-07 | 3795 |  |  | 26400
2012-04-08 | 3575 |  |  | 26400
2012-04-09 | 3637 |  |  | 26400
2012-04-10 | 2938 |  |  | 26400
2012-04-11 | 2607 |  |  | 26400
2012-04-12 | 2572 |  |  | 26400
2012-04-13 | 2353 |  |  | 26400
2012-04-14 | 2502 |  |  | 26400
2012-04-15 | 2356 |  |  | 26400
2012-04-16 | 2486 |  |  | 26400
2012-04-17 | 2335 |  |  | 26400
2012-04-18 | 2387 |  |  | 26400
2012-04-19 | 2364 |  |  | 26400
2012-04-20 | 1995 |  |  | 26400
2012-04-21 | 2247 |  |  | 26400
2012-04-22 | 2256 |  |  | 26400
2012-04-23 | 2352 |  |  | 26400
2012-04-24 | 2093 |  |  | 26400
2012-04-25 | 2317 |  |  | 26400
2012-04-26 | 2047 |  |  | 26400
2012-04-27 | 1892 |  |  | 26400
2012-04-28 | 2220 |  |  | 26400
2012-04-29 | 2487 |  |  | 26400
2012-04-30 | 2256 | 74463 | 2482.1 | 26400
2012-05-01 | 2160 |  |  | 26400
2012-05-02 | 2195 |  |  | 26400
2012-05-03 | 2097 |  |  | 26400
2012-05-04 | 1724 |  |  | 26400
2012-05-05 | 2122 |  |  | 26400
2012-05-06 | 2187 |  |  | 26400
2012-05-07 | 2039 |  |  | 26400
2012-05-08 | 2080 |  |  | 26400
2012-05-09 | 1790 |  |  | 26400
2012-05-10 | 2016 |  |  | 26400
2012-05-11 | 1985 |  |  | 26400
2012-05-12 | 2127 |  |  | 26400
2012-05-13 | 2428 |  |  | 26400
2012-05-14 | 2165 |  |  | 26400
2012-05-15 | 2135 |  |  | 26400
2012-05-16 | 1865 |  |  | 26400
2012-05-17 | 2027 |  |  | 26400
2012-05-18 | 2092 |  |  | 26400
2012-05-19 | 2282 |  |  | 26400
2012-05-20 | 1952 |  |  | 26400
2012-05-21 | 2045 |  |  | 26400
2012-05-22 | 2245 |  |  | 26400
2012-05-23 | 1764 |  |  | 26400
2012-05-24 | 1957 |  |  | 26400
2012-05-25 | 2048 |  |  | 26400
2012-05-26 | 2076 |  |  | 26400
2012-05-27 | 2349 |  |  | 26400
2012-05-28 | 2111 |  |  | 26400
2012-05-29 | 2343 |  |  | 26400
2012-05-30 | 1720 |  |  | 26400
2012-05-31 | 2210 | 64336 | 2075.3548 | 26400
2012-06-01 | 1982 |  |  | 26400
2012-06-02 | 2361 |  |  | 26400
2012-06-03 | 2400 |  |  | 26400
2012-06-04 | 2167 |  |  | 26400
2012-06-05 | 2250 |  |  | 26400
2012-06-06 | 1811 |  |  | 26400
2012-06-07 | 2080 |  |  | 26400
2012-06-08 | 2165 |  |  | 26400
2012-06-09 | 2006 |  |  | 26400
2012-06-10 | 2053 |  |  | 26400
2012-06-11 | 1692 |  |  | 26400
2012-06-12 | 2238 |  |  | 26400
2012-06-13 | 1771 |  |  | 26400
2012-06-14 | 2143 |  |  | 26400
2012-06-15 | 1969 |  |  | 26400
2012-06-16 | 1954 |  |  | 26400
2012-06-17 | 2201 |  |  | 26400
2012-06-18 | 1804 |  |  | 26400
2012-06-19 | 2308 |  |  | 26400
2012-06-20 | 1988 |  |  | 26400
2012-06-21 | 2095 |  |  | 26400
2012-06-22 | 2131 |  |  | 26400
2012-06-23 | 2917 |  |  | 26400
2012-06-24 | 2628 |  |  | 26400
2012-06-25 | 2377 |  |  | 26400
2012-06-26 | 2350 |  |  | 26400
2012-06-27 | 2200 |  |  | 26400
2012-06-28 | 2383 |  |  | 26400
2012-06-29 | 2147 |  |  | 26400
2012-06-30 | 2578 | 67538 | 2178.6452 | 26400 |  | max | min
2012-07-01 | 2389 |  |  | 26400 |  | 5010 | 1944 | 2662.8575
2012-07-02 | 2848 |  |  | 26400
2012-07-03 | 2799 |  |  | 26400
2012-07-04 | 2826 |  |  | 26400
2012-07-05 | 2988 |  |  | 26400
2012-07-06 | 2922 |  |  | 26400
2012-07-07 | 2753 |  |  | 26400
2012-07-08 | 2914 |  |  | 26400
2012-07-09 | 3186 |  |  | 26400
2012-07-10 | 2795 |  |  | 26400
2012-07-11 | 2949 |  |  | 26400
2012-07-12 | 2908 |  |  | 26400
2012-07-13 | 2965 |  |  | 26400
2012-07-14 | 2879 |  |  | 26400
2012-07-15 | 2965 |  |  | 26400
2012-07-16 | 2625 |  |  | 26400
2012-07-17 | 2454 |  |  | 26400
2012-07-18 | 2695 |  |  | 26400
2012-07-19 | 2598 |  |  | 26400
2012-07-20 | 2223 |  |  | 26400
2012-07-21 | 2528 |  |  | 26400
2012-07-22 | 2492 |  |  | 26400
2012-07-23 | 2388 |  |  | 26400
2012-07-24 | 2443 |  |  | 26400
2012-07-25 | 2426 |  |  | 26400
2012-07-26 | 2378 |  |  | 26400
2012-07-27 | 2357 |  |  | 26400
2012-07-28 | 2596 |  |  | 26400
2012-07-29 | 2401 |  |  | 26400
2012-07-30 | 2541 |  |  | 26400
2012-07-31 | 2592 | 82823 | 2671.7097 | 26400
2012-08-01 | 2640 |  |  | 26400
2012-08-02 | 2335 |  |  | 26400
2012-08-03 | 2488 |  |  | 26400
2012-08-04 | 2732 |  |  | 26400
2012-08-05 | 2419 |  |  | 26400
2012-08-06 | 2452 |  |  | 26400
2012-08-07 | 2851 |  |  | 26400
2012-08-08 | 2750 |  |  | 26400
2012-08-09 | 2552 |  |  | 26400
2012-08-10 | 2760 |  |  | 26400
2012-08-11 | 2750 |  |  | 26400
2012-08-12 | 2675 |  |  | 26400
2012-08-13 | 3027 |  |  | 26400
2012-08-14 | 2741 |  |  | 26400
2012-08-15 | 2724 |  |  | 26400
2012-08-16 | 2534 |  |  | 26400
2012-08-17 | 2896 |  |  | 26400
2012-08-18 | 2832 |  |  | 26400
2012-08-19 | 2526 |  |  | 26400
2012-08-20 | 2845 |  |  | 26400
2012-08-21 | 2791 |  |  | 26400
2012-08-22 | 2563 |  |  | 26400
2012-08-23 | 2575 |  |  | 26400
2012-08-24 | 2943 |  |  | 26400
2012-08-25 | 2784 |  |  | 26400
2012-08-26 | 2811 |  |  | 26400
2012-08-27 | 2991 |  |  | 26400
2012-08-28 | 2675 |  |  | 26400
2012-08-29 | 2573 |  |  | 26400
2012-08-30 | 3130 |  |  | 26400
2012-08-31 | 2918 | 81365 | 2712.1667 | 26400
2012-09-01 | 2630 |  |  | 26400
2012-09-02 | 3054 |  |  | 26400
2012-09-03 | 3379 |  |  | 26400
2012-09-04 | 2773 |  |  | 26400
2012-09-05 | 2597 |  |  | 26400
2012-09-06 | 2713 |  |  | 26400
2012-09-07 | 3349 |  |  | 26400
2012-09-08 | 4133 |  |  | 26400
2012-09-09 | 3359 |  |  | 26400
2012-09-10 | 2984 |  |  | 26400
2012-09-11 | 2422 |  |  | 26400
2012-09-12 | 2548 |  |  | 26400
2012-09-13 | 2941 |  |  | 26400
2012-09-14 | 2692 |  |  | 26400
2012-09-15 | 2558 |  |  | 26400
2012-09-16 | 2578 |  |  | 26400
2012-09-17 | 2536 |  |  | 26400
2012-09-18 | 2446 |  |  | 26400
2012-09-19 | 2452 |  |  | 26400
2012-09-20 | 2475 |  |  | 26400
2012-09-21 | 2407 |  |  | 26400
2012-09-22 | 2687 |  |  | 26400
2012-09-23 | 2558 |  |  | 26400
2012-09-24 | 2415 |  |  | 26400
2012-09-25 | 2473 |  |  | 26400
2012-09-26 | 2797 |  |  | 26400
2012-09-27 | 2469 |  |  | 26400
2012-09-28 | 2601 |  |  | 26400
2012-09-29 | 2704 |  |  | 26400
2012-09-30 | 2331 |  |  | 26400
2012-10-01 | 2567 |  |  | 26400
2012-10-02 | 2967 |  |  | 26400
2012-10-03 | 2545 |  |  | 26400
2012-10-04 | 2563 |  |  | 26400
2012-10-05 | 2792 |  |  | 26400
2012-10-06 | 2580 |  |  | 26400
2012-10-07 | 2372 |  |  | 26400
2012-10-08 | 2919 |  |  | 26400
2012-10-09 | 2335 |  |  | 26400
2012-10-10 | 2489 |  |  | 26400
2012-10-11 | 2519 |  |  | 26400
2012-10-12 | 2544 |  |  | 26400
2012-10-13 | 3041 |  |  | 26400
2012-10-14 | 2563 |  |  | 26400
2012-10-15 | 2529 |  |  | 26400
2012-10-16 | 2515 |  |  | 26400
2012-10-17 | 2438 |  |  | 26400
2012-10-18 | 2124 |  |  | 26400
2012-10-19 | 2814 |  |  | 26400
2012-10-20 | 2632 |  |  | 26400
2012-10-21 | 2927 |  |  | 26400
2012-10-22 | 3212 |  |  | 26400
2012-10-23 | 2405 |  |  | 26400
2012-10-24 | 2351 |  |  | 26400
2012-10-25 | 2446 |  |  | 26400
2012-10-26 | 2242 |  |  | 26400
2012-10-27 | 2247 |  |  | 26400
2012-10-28 | 2440 |  |  | 26400
2012-10-29 | 2249 |  |  | 26400
2012-10-30 | 2501 |  |  | 26400
2012-10-31 | 2438 |  |  | 26400
2012-11-01 | 2007 |  |  | 26400
2012-11-02 | 2369 |  |  | 26400
2012-11-03 | 3105 |  |  | 26400
2012-11-04 | 2140 |  |  | 26400
2012-11-05 | 2236 |  |  | 26400
2012-11-06 | 2453 |  |  | 26400
2012-11-07 | 2150 |  |  | 26400
2012-11-08 | 2446 |  |  | 26400
2012-11-09 | 2445 |  |  | 26400
2012-11-10 | 2238 |  |  | 26400
2012-11-11 | 2511 |  |  | 26400
2012-11-12 | 2473 |  |  | 26400
2012-11-13 | 2174 |  |  | 26400
2012-11-14 | 2417 |  |  | 26400
2012-11-15 | 2800 |  |  | 26400
2012-11-16 | 2574 |  |  | 26400
2012-11-17 | 2325 |  |  | 26400
2012-11-18 | 3680 |  |  | 26400
2012-11-19 | 2460 |  |  | 26400
2012-11-20 | 2487 |  |  | 26400
2012-11-21 | 2612 |  |  | 26400
2012-11-22 | 2677 |  |  | 26400
2012-11-23 | 2551 |  |  | 26400
2012-11-24 | 2902 |  |  | 26400
2012-11-25 | 2293 |  |  | 26400
2012-11-26 | 2802 |  |  | 26400
2012-11-27 | 2378 |  |  | 26400
2012-11-28 | 2678 |  |  | 26400
2012-11-29 | 2645 |  |  | 26400
2012-11-30 | 2718 |  |  | 26400
2012-12-01 | 2186 |  |  | 26400
2012-12-02 | 2597 |  |  | 26400
2012-12-03 | 2602 |  |  | 26400
2012-12-04 | 2301 |  |  | 26400
2012-12-05 | 2979 |  |  | 26400
2012-12-06 | 2126 |  |  | 26400
2012-12-07 | 2710 |  |  | 26400
2012-12-08 | 2836 |  |  | 26400
2012-12-09 | 2179 |  |  | 26400
2012-12-10 | 2383 |  |  | 26400
2012-12-11 | 2778 |  |  | 26400
2012-12-12 | 2176 |  |  | 26400
2012-12-13 | 2546 |  |  | 26400
2012-12-14 | 2215 |  |  | 26400
2012-12-15 | 2541 |  |  | 26400
2012-12-16 | 2527 |  |  | 26400
2012-12-17 | 2612 |  |  | 26400
2012-12-18 | 2338 |  |  | 26400
2012-12-19 | 2602 |  |  | 26400
2012-12-20 | 2402 |  |  | 26400
2012-12-21 | 2559 |  |  | 26400
2012-12-22 | 2619 |  |  | 26400
2012-12-23 | 2772 |  |  | 26400
2012-12-24 | 2782 |  |  | 26400
2012-12-25 | 3055 |  |  | 26400
2012-12-26 | 3231 |  |  | 26400
2012-12-27 | 3178 |  |  | 26400
2012-12-28 | 4020 |  |  | 26400
2012-12-29 | 3842 |  |  | 26400
2012-12-30 | 4148 |  |  | 26400
2012-12-31 | 4809 |  |  | 26400
2013-01-01 | 4700 |  |  | 26400
2013-01-02 | 4672 |  |  | 26400
2013-01-03 | 4894 |  |  | 26400
2013-01-04 | 4276 |  |  | 26400
2013-01-05 | 4069 |  |  | 26400
2013-01-06 | 3724 |  |  | 26400
2013-01-07 | 3386 |  |  | 26400
2013-01-08 | 2682 |  |  | 26400
2013-01-09 | 3692 |  |  | 26400
2013-01-10 | 4723 |  |  | 26400
2013-01-11 | 3675 |  |  | 26400
2013-01-12 | 3605 |  |  | 26400
2013-01-13 | 3472 |  |  | 26400
2013-01-14 | 3813 |  |  | 26400
2013-01-15 | 4100 |  |  | 26400
2013-01-16 | 2823 |  |  | 26400
2013-01-17 | 3850 |  |  | 26400
2013-01-18 | 3291 |  |  | 26400
2013-01-19 | 3539 |  |  | 26400
2013-01-20 | 3813 |  |  | 26400
2013-01-21 | 2373 |  |  | 26400
2013-01-22 | 3055 |  |  | 26400
2013-01-23 | 3396 |  |  | 26400
2013-01-24 | 2623 |  |  | 26400
2013-01-25 | 2807 |  |  | 26400
2013-01-26 | 2815 |  |  | 26400
2013-01-27 | 2810 |  |  | 26400
2013-01-28 | 2405 |  |  | 26400
2013-01-29 | 2779 |  |  | 26400
2013-01-30 | 2336 |  |  | 26400
2013-01-31 | 2578 |  |  | 26400
2013-02-01 | 2732 |  |  | 26400
2013-02-02 | 2350 |  |  | 26400
2013-02-03 | 2513 |  |  | 26400
2013-02-04 | 3540 |  |  | 26400
2013-02-05 | 2701 |  |  | 26400
2013-02-06 | 2595 |  |  | 26400
2013-02-07 | 2765 |  |  | 26400
2013-02-08 | 2636 |  |  | 26400
2013-02-09 | 2593 |  |  | 26400
2013-02-10 | 2613 |  |  | 26400
2013-02-11 | 3076 |  |  | 26400
2013-02-12 | 2263 |  |  | 26400
2013-02-13 | 2633 |  |  | 26400
2013-02-14 | 2613 |  |  | 26400
2013-02-15 | 2531 |  |  | 26400
2013-02-16 | 2285 |  |  | 26400
2013-02-17 | 2784 |  |  | 26400
2013-02-18 | 2548 |  |  | 26400
2013-02-19 | 2416 |  |  | 26400
2013-02-20 | 2790 |  |  | 26400
2013-02-21 | 2095 |  |  | 26400
2013-02-22 | 3146 |  |  | 26400
2013-02-23 | 2678 |  |  | 26400
2013-02-24 | 2232 |  |  | 26400
2013-02-25 | 3064 |  |  | 26400
2013-02-26 | 2090 |  |  | 26400
2013-02-27 | 2090 |  |  | 26400
2013-02-28 | 2373 |  |  | 26400
2013-03-01 | 2489 |  |  | 26400
2013-03-02 | 2541 |  |  | 26400
2013-03-03 | 2438 |  |  | 26400
2013-03-04 | 2365 |  |  | 26400
2013-03-05 | 2505 |  |  | 26400
2013-03-06 | 2459 |  |  | 26400
2013-03-07 | 2667 |  |  | 26400
2013-03-08 | 2572 |  |  | 26400
2013-03-09 | 3074 |  |  | 26400
2013-03-10 | 3170 |  |  | 26400
2013-03-11 | 2541 |  |  | 26400
2013-03-12 | 2576 |  |  | 26400
2013-03-13 | 3948 |  |  | 26400
2013-03-14 | 2328 |  |  | 26400
2013-03-15 | 2434 |  |  | 26400
2013-03-16 | 2694 |  |  | 26400
2013-03-17 | 3101 |  |  | 26400
2013-03-18 | 2286 |  |  | 26400
2013-03-19 | 2571 |  |  | 26400
2013-03-20 | 2526 |  |  | 26400
2013-03-21 | 2223 |  |  | 26400
2013-03-22 | 2544 |  |  | 26400
2013-03-23 | 2557 |  |  | 26400
2013-03-24 | 2169 |  |  | 26400
2013-03-25 | 2558 |  |  | 26400
2013-03-26 | 2480 |  |  | 26400
2013-03-27 | 2301 |  |  | 26400
2013-03-28 | 2381 |  |  | 26400
2013-03-29 | 2897 |  |  | 26400
2013-03-30 | 3252 |  |  | 26400
2013-03-31 | 3367 |  |  | 26400
2013-04-01 | 3384 |  |  | 26400
2013-04-02 | 2696 |  |  | 26400
2013-04-03 | 2378 |  |  | 26400
2013-04-04 | 2497 |  |  | 26400
2013-04-05 | 2481 |  |  | 26400
2013-04-06 | 2437 |  |  | 26400
2013-04-07 | 2231 |  |  | 26400
2013-04-08 | 2333 |  |  | 26400
2013-04-09 | 2569 |  |  | 26400
2013-04-10 | 2116 |  |  | 26400
2013-04-11 | 2175 |  |  | 26400
2013-04-12 | 2669 |  |  | 26400
2013-04-13 | 2164 |  |  | 26400
2013-04-14 | 2159 |  |  | 26400
2013-04-15 | 2685 |  |  | 26400
2013-04-16 | 2198 |  |  | 26400
2013-04-17 | 2173 |  |  | 26400
2013-04-18 | 2503 |  |  | 26400
2013-04-19 | 2176 |  |  | 26400
2013-04-20 | 2488 |  |  | 26400
2013-04-21 | 2185 |  |  | 26400
2013-04-22 | 2641 |  |  | 26400
2013-04-23 | 2529 |  |  | 26400
2013-04-24 | 2194 |  |  | 26400
2013-04-25 | 2527 |  |  | 26400
2013-04-26 | 2670 |  |  | 26400
2013-04-27 | 2764 |  |  | 26400
2013-04-28 | 2272 |  |  | 26400
2013-04-29 | 2647 |  |  | 26400
2013-04-30 | 2415 |  |  | 26400
2013-05-01 | 2191 |  |  | 26400
2013-05-02 | 2630 |  |  | 26400
2013-05-03 | 2109 |  |  | 26400
2013-05-04 | 2131 |  |  | 26400
2013-05-05 | 2350 |  |  | 26400
2013-05-06 | 2366 |  |  | 26400
2013-05-07 | 2257 |  |  | 26400
2013-05-08 | 2053 |  |  | 26400
2013-05-09 | 2469 |  |  | 26400
2013-05-10 | 2798 |  |  | 26400
2013-05-11 | 2115 |  |  | 26400
2013-05-12 | 2263 |  |  | 26400
2013-05-13 | 2411 |  |  | 26400
2013-05-14 | 1996 |  |  | 26400
2013-05-15 | 2128 |  |  | 26400
2013-05-16 | 2291 |  |  | 26400
2013-05-17 | 1944 |  |  | 26400
2013-05-18 | 2051 |  |  | 26400
2013-05-19 | 2405 |  |  | 26400
2013-05-20 | 1987 |  |  | 26400
2013-05-21 | 2011 |  |  | 26400
2013-05-22 | 2330 |  |  | 26400
2013-05-23 | 2378 |  |  | 26400
2013-05-24 | 2069 |  |  | 26400
2013-05-25 | 2177 |  |  | 26400
2013-05-26 | 2388 |  |  | 26400
2013-05-27 | 2288 |  |  | 26400
2013-05-28 | 1994 |  |  | 26400
2013-05-29 | 2279 |  |  | 26400
2013-05-30 | 2236 |  |  | 26400
2013-05-31 | 2249 |  |  | 26400
2013-06-01 | 2158 |  |  | 26400
2013-06-02 | 3775 |  |  | 26400
2013-06-03 | 5010 |  |  | 26400
2013-06-04 | 2301 |  |  | 26400
2013-06-05 | 2715 |  |  | 26400
2013-06-06 | 2151 |  |  | 26400
2013-06-07 | 2306 |  |  | 26400
2013-06-08 | 2442 |  |  | 26400
2013-06-09 | 2263 |  |  | 26400
2013-06-10 | 2098 |  |  | 26400
2013-06-11 | 2273 |  |  | 26400
2013-06-12 | 2297 |  |  | 26400
2013-06-13 | 2177 |  |  | 26400
2013-06-14 | 2282 |  |  | 26400
2013-06-15 | 2430 |  |  | 26400
2013-06-16 | 3299 |  |  | 26400
2013-06-17 | 2900 |  |  | 26400
2013-06-18 | 2288 |  |  | 26400
2013-06-19 | 2578 |  |  | 26400
2013-06-20 | 2571 |  |  | 26400
2013-06-21 | 2211 |  |  | 26400
2013-06-22 | 2440 |  |  | 26400
2013-06-23 | 2372 |  |  | 26400
2013-06-24 | 2577 |  |  | 26400
2013-06-25 | 2370 |  |  | 26400
2013-06-26 | 2303 |  |  | 26400
2013-06-27 | 2758 |  |  | 26400
2013-06-28 | 2500 |  |  | 26400
2013-06-29 | 2511 |  |  | 26400
2013-06-30 | 2482 |  |  | 26400
2013-07-01 | 2710 |  |  | 26400 |  |  | 2950.1758 | AVERAGE
2013-07-02 | 2862 |  |  | 26400 |  |  | 2217 | MIN
2013-07-03 | 2972 |  |  | 26400 |  |  | 5359 | MAX
2013-07-04 | 3131 |  |  | 26400
2013-07-05 | 3374 |  |  | 26400
2013-07-06 | 3875 |  |  | 26400
2013-07-07 | 4587 |  |  | 26400
2013-07-08 | 3289 |  |  | 26400
2013-07-09 | 3133 |  |  | 26400
2013-07-10 | 3164 |  |  | 26400
2013-07-11 | 3388 |  |  | 26400
2013-07-12 | 3134 |  |  | 26400
2013-07-13 | 3077 |  |  | 26400
2013-07-14 | 3301 |  |  | 26400
2013-07-15 | 3369 |  |  | 26400
2013-07-16 | 3169 |  |  | 26400
2013-07-17 | 3275 |  |  | 26400
2013-07-18 | 3349 |  |  | 26400
2013-07-19 | 3290 |  |  | 26400
2013-07-20 | 3309 |  |  | 26400
2013-07-21 | 3609 |  |  | 26400
2013-07-22 | 3395 |  |  | 26400
2013-07-23 | 3147 |  |  | 26400
2013-07-24 | 3374 |  |  | 26400
2013-07-25 | 3463 |  |  | 26400
2013-07-26 | 3137 |  |  | 26400
2013-07-27 | 3136 |  |  | 26400
2013-07-28 | 3037 |  |  | 26400
2013-07-29 | 2577 |  |  | 26400
2013-07-30 | 2859 |  |  | 26400
2013-07-31 | 3034 |  |  | 26400
2013-08-01 | 2794 |  |  | 26400
2013-08-02 | 2824 |  |  | 26400
2013-08-03 | 2986 |  |  | 26400
2013-08-04 | 2963 |  |  | 26400
2013-08-05 | 2834 |  |  | 26400
2013-08-06 | 2993 |  |  | 26400
2013-08-07 | 3366 |  |  | 26400
2013-08-08 | 2828 |  |  | 26400
2013-08-09 | 2955 |  |  | 26400
2013-08-10 | 3030 |  |  | 26400
2013-08-11 | 3141 |  |  | 26400
2013-08-12 | 2871 |  |  | 26400
2013-08-13 | 3381 |  |  | 26400
2013-08-14 | 3284 |  |  | 26400
2013-08-15 | 2900 |  |  | 26400
2013-08-16 | 3197 |  |  | 26400
2013-08-17 | 3330 |  |  | 26400
2013-08-18 | 2841 |  |  | 26400
2013-08-19 | 3111 |  |  | 26400
2013-08-20 | 3332 |  |  | 26400
2013-08-21 | 2829 |  |  | 26400
2013-08-22 | 2995 |  |  | 26400
2013-08-23 | 3227 |  |  | 26400
2013-08-24 | 3201 |  |  | 26400
2013-08-25 | 3007 |  |  | 26400
2013-08-26 | 3235 |  |  | 26400
2013-08-27 | 3168 |  |  | 26400
2013-08-28 | 3120 |  |  | 26400
2013-08-29 | 3041 |  |  | 26400
2013-08-30 | 3350 |  |  | 26400
2013-08-31 | 3023 |  |  | 26400
2013-09-01 | 2925 |  |  | 26400
2013-09-02 | 2955 |  |  | 26400
2013-09-03 | 2947 |  |  | 26400
2013-09-04 | 2760 |  |  | 26400
2013-09-05 | 2792 |  |  | 26400
2013-09-06 | 2927 |  |  | 26400
2013-09-07 | 2773 |  |  | 26400
2013-09-08 | 2928 |  |  | 26400
2013-09-09 | 3056 |  |  | 26400
2013-09-10 | 2946 |  |  | 26400
2013-09-11 | 3279 |  |  | 26400
2013-09-12 | 2959 |  |  | 26400
2013-09-13 | 2628 |  |  | 26400
2013-09-14 | 2744 |  |  | 26400
2013-09-15 | 2842 |  |  | 26400
2013-09-16 | 2736 |  |  | 26400
2013-09-17 | 2498 |  |  | 26400
2013-09-18 | 2786 |  |  | 26400
2013-09-19 | 2778 |  |  | 26400
2013-09-20 | 2629 |  |  | 26400
2013-09-21 | 2740 |  |  | 26400
2013-09-22 | 2835 |  |  | 26400
2013-09-23 | 2676 |  |  | 26400
2013-09-24 | 2684 |  |  | 26400
2013-09-25 | 2875 |  |  | 26400
2013-09-26 | 2492 |  |  | 26400
2013-09-27 | 2475 |  |  | 26400
2013-09-28 | 2597 |  |  | 26400
2013-09-29 | 2746 |  |  | 26400
2013-09-30 | 2927 |  |  | 26400
2013-10-01 | 2728 |  |  | 26400
2013-10-02 | 2600 |  |  | 26400
2013-10-03 | 2831 |  |  | 26400
2013-10-04 | 2820 |  |  | 26400
2013-10-05 | 2582 |  |  | 26400
2013-10-06 | 2856 |  |  | 26400
2013-10-07 | 2957 |  |  | 26400
2013-10-08 | 2489 |  |  | 26400
2013-10-09 | 2617 |  |  | 26400
2013-10-10 | 2285 |  |  | 26400
2013-10-11 | 2666 |  |  | 26400
2013-10-12 | 2664 |  |  | 26400
2013-10-13 | 2343 |  |  | 26400
2013-10-14 | 2668 |  |  | 26400
2013-10-15 | 2892 |  |  | 26400
2013-10-16 | 2417 |  |  | 26400
2013-10-17 | 2431 |  |  | 26400
2013-10-18 | 2854 |  |  | 26400
2013-10-19 | 2506 |  |  | 26400
2013-10-20 | 2276 |  |  | 26400
2013-10-21 | 2974 |  |  | 26400
2013-10-22 | 2703 |  |  | 26400
2013-10-23 | 2461 |  |  | 26400
2013-10-24 | 3313 |  |  | 26400
2013-10-25 | 2960 |  |  | 26400
2013-10-26 | 3802 |  |  | 26400
2013-10-27 | 3675 |  |  | 26400
2013-10-28 | 3435 |  |  | 26400
2013-10-29 | 3086 |  |  | 26400
2013-10-30 | 2837 |  |  | 26400
2013-10-31 | 3033 |  |  | 26400
2013-11-01 | 2486 |  |  | 26400
2013-11-02 | 2577 |  |  | 26400
2013-11-03 | 2773 |  |  | 26400
2013-11-04 | 2800 |  |  | 26400
2013-11-05 | 2437 |  |  | 26400
2013-11-06 | 2604 |  |  | 26400
2013-11-07 | 2789 |  |  | 26400
2013-11-08 | 2462 |  |  | 26400
2013-11-09 | 2658 |  |  | 26400
2013-11-10 | 2740 |  |  | 26400
2013-11-11 | 2670 |  |  | 26400
2013-11-12 | 2601 |  |  | 26400
2013-11-13 | 2706 |  |  | 26400
2013-11-14 | 2567 |  |  | 26400
2013-11-15 | 2658 |  |  | 26400
2013-11-16 | 2805 |  |  | 26400
2013-11-17 | 2817 |  |  | 26400
2013-11-18 | 2468 |  |  | 26400
2013-11-19 | 2626 |  |  | 26400
2013-11-20 | 2795 |  |  | 26400
2013-11-21 | 2354 |  |  | 26400
2013-11-22 | 2685 |  |  | 26400
2013-11-23 | 2804 |  |  | 26400
2013-11-24 | 2717 |  |  | 26400
2013-11-25 | 2645 |  |  | 26400
2013-11-26 | 2502 |  |  | 26400
2013-11-27 | 2588 |  |  | 26400
2013-11-28 | 2568 |  |  | 26400
2013-11-29 | 3309 |  |  | 26400
2013-11-30 | 2781 |  |  | 26400
2013-12-01 | 2492 |  |  | 26400
2013-12-02 | 3055 |  |  | 26400
2013-12-03 | 2404 |  |  | 26400
2013-12-04 | 2532 |  |  | 26400
2013-12-05 | 2986 |  |  | 26400
2013-12-06 |  |  |  | 26400
2013-12-07 | 2431 |  |  | 26400
2013-12-08 | 2633 |  |  | 26400
2013-12-09 | 2768 |  |  | 26400
2013-12-10 | 2655 |  |  | 26400
2013-12-11 | 2510 |  |  | 26400
2013-12-12 | 2785 |  |  | 26400
2013-12-13 | 2652 |  |  | 26400
2013-12-14 | 2346 |  |  | 26400
2013-12-15 | 2638 |  |  | 26400
2013-12-16 | 3034 |  |  | 26400
2013-12-17 | 2516 |  |  | 26400
2013-12-18 | 2742 |  |  | 26400
2013-12-19 | 2957 |  |  | 26400
2013-12-20 | 3013 |  |  | 26400
2013-12-21 | 2849 |  |  | 26400
2013-12-22 | 3281 |  |  | 26400
2013-12-23 | 3398 |  |  | 26400
2013-12-24 | 3049 |  |  | 26400
2013-12-25 | 3436 |  |  | 26400
2013-12-26 | 3464 |  |  | 26400
2013-12-27 | 3939 |  |  | 26400
2013-12-28 | 3938 |  |  | 26400
2013-12-29 | 4140 |  |  | 26400
2013-12-30 | 4917 |  |  | 26400
2013-12-31 | 4941 |  |  | 26400
2014-01-01 | 4845 |  |  | 26400
2014-01-02 | 4807 |  |  | 26400
2014-01-03 | 5359 |  |  | 26400
2014-01-04 | 4077 |  |  | 26400
2014-01-05 | 4513 |  |  | 26400
2014-01-06 | 3716 |  |  | 26400
2014-01-07 | 3692 |  |  | 26400
2014-01-08 | 4097 |  |  | 26400
2014-01-09 | 3672 |  |  | 26400
2014-01-10 | 3647 |  |  | 26400
2014-01-11 | 3780 |  |  | 26400
2014-01-12 | 3258 |  |  | 26400
2014-01-13 | 3612 |  |  | 26400
2014-01-14 | 3413 |  |  | 26400
2014-01-15 | 3071 |  |  | 26400
2014-01-16 | 3568 |  |  | 26400
2014-01-17 | 3483 |  |  | 26400
2014-01-18 | 3780 |  |  | 26400
2014-01-19 | 3387 |  |  | 26400
2014-01-20 | 3247 |  |  | 26400
2014-01-21 | 2977 |  |  | 26400
2014-01-22 | 3551 |  |  | 26400
2014-01-23 | 3096 |  |  | 26400
2014-01-24 | 3128 |  |  | 26400
2014-01-25 | 3666 |  |  | 26400
2014-01-26 | 3093 |  |  | 26400
2014-01-27 | 3295 |  |  | 26400
2014-01-28 | 2759 |  |  | 26400
2014-01-29 | 3156 |  |  | 26400
2014-01-30 | 2853 |  |  | 26400
2014-01-31 | 2949 |  |  | 26400
2014-02-01 | 3274 |  |  | 26400
2014-02-02 | 3100 |  |  | 26400
2014-02-03 | 3308 |  |  | 26400
2014-02-04 | 2757 |  |  | 26400
2014-02-05 | 3050 |  |  | 26400
2014-02-06 | 3291 |  |  | 26400
2014-02-07 | 2882 |  |  | 26400
2014-02-08 | 3279 |  |  | 26400
2014-02-09 | 3308 |  |  | 26400
2014-02-10 | 2833 |  |  | 26400
2014-02-11 | 3166 |  |  | 26400
2014-02-12 | 2659 |  |  | 26400
2014-02-13 | 2868 |  |  | 26400
2014-02-14 | 3091 |  |  | 26400
2014-02-15 | 2721 |  |  | 26400
2014-02-16 | 2742 |  |  | 26400
2014-02-17 | 2969 |  |  | 26400
2014-02-18 | 3052 |  |  | 26400
2014-02-19 | 2567 |  |  | 26400
2014-02-20 | 2864 |  |  | 26400
2014-02-21 | 3005 |  |  | 26400
2014-02-22 | 2782 |  |  | 26400
2014-02-23 | 2965 |  |  | 26400
2014-02-24 | 2929 |  |  | 26400
2014-02-25 | 2792 |  |  | 26400
2014-02-26 | 2666 |  |  | 26400
2014-02-27 | 2872 |  |  | 26400
2014-02-28 | 2871 |  |  | 26400
2014-03-01 | 3106 |  |  | 26400
2014-03-02 | 2506 |  |  | 26400
2014-03-03 | 2935 |  |  | 26400
2014-03-04 | 2550 |  |  | 26400
2014-03-05 | 2871 |  |  | 26400
2014-03-06 | 3038 |  |  | 26400
2014-03-07 | 2766 |  |  | 26400
2014-03-08 | 3340 |  |  | 26400
2014-03-09 | 3340 |  |  | 26400
2014-03-10 | 3233 |  |  | 26400
2014-03-11 | 2964 |  |  | 26400
2014-03-12 | 2797 |  |  | 26400
2014-03-13 | 2641 |  |  | 26400
2014-03-14 | 2582 |  |  | 26400
2014-03-15 | 3466 |  |  | 26400
2014-03-16 | 2365 |  |  | 26400
2014-03-17 | 2883 |  |  | 26400
2014-03-18 | 2905 |  |  | 26400
2014-03-19 | 2620 |  |  | 26400
2014-03-20 | 2794 |  |  | 26400
2014-03-21 | 2572 |  |  | 26400
2014-03-22 | 2773 |  |  | 26400
2014-03-23 | 2852 |  |  | 26400
2014-03-24 | 2339 |  |  | 26400
2014-03-25 | 2462 |  |  | 26400
2014-03-26 | 2784 |  |  | 26400
2014-03-27 | 2996 |  |  | 26400
2014-03-28 | 2727 |  |  | 26400
2014-03-29 | 2647 |  |  | 26400
2014-03-30 | 2754 |  |  | 26400
2014-03-31 | 2720 |  |  | 26400
2014-04-01 | 2422 |  |  | 26400
2014-04-02 | 2750 |  |  | 26400
2014-04-03 | 2649 |  |  | 26400
2014-04-04 | 2739 |  |  | 26400
2014-04-05 | 2489 |  |  | 26400
2014-04-06 | 2676 |  |  | 26400
2014-04-07 | 2821 |  |  | 26400
2014-04-08 | 2513 |  |  | 26400
2014-04-09 | 2567 |  |  | 26400
2014-04-10 | 2291 |  |  | 26400
2014-04-11 | 2521 |  |  | 26400
2014-04-12 | 2436 |  |  | 26400
2014-04-13 | 2217 |  |  | 26400
2014-04-14 | 2304 |  |  | 26400
2014-04-15 | 2522 |  |  | 26400
2014-04-16 | 2789 |  |  | 26400
2014-04-17 | 3071 |  |  | 26400
2014-04-18 | 3582 |  |  | 26400
2014-04-19 | 3781 |  |  | 26400
2014-04-20 | 4254 |  |  | 26400
2014-04-21 | 4135 |  |  | 26400
2014-04-22 | 3722 |  |  | 26400
2014-04-23 | 3005 |  |  | 26400
2014-04-24 | 3504 |  |  | 26400
2014-04-25 | 3599 |  |  | 26400
2014-04-26 | 3307 |  |  | 26400
2014-04-27 | 3001 |  |  | 26400
2014-04-28 | 3250 |  |  | 26400
2014-04-29 | 2568 |  |  | 26400
2014-04-30 | 2891 |  |  | 26400
2014-05-01 | 2478 |  |  | 26400
2014-05-02 | 2697 |  |  | 26400
2014-05-03 | 2713 |  |  | 26400
2014-05-04 | 2505 |  |  | 26400
2014-05-05 | 3164 |  |  | 26400
2014-05-06 | 2589 |  |  | 26400
2014-05-07 | 2900 |  |  | 26400
2014-05-08 | 2385 |  |  | 26400
2014-05-09 | 2743 |  |  | 26400
2014-05-10 | 2702 |  |  | 26400
2014-05-11 | 2573 |  |  | 26400
2014-05-12 | 2341 |  |  | 26400
2014-05-13 | 2952 |  |  | 26400
2014-05-14 | 2303 |  |  | 26400
2014-05-15 | 2498 |  |  | 26400
2014-05-16 | 2613 |  |  | 26400
2014-05-17 | 2709 |  |  | 26400
2014-05-18 | 2353 |  |  | 26400
2014-05-19 | 2563 |  |  | 26400
2014-05-20 | 2513 |  |  | 26400
2014-05-21 | 2737 |  |  | 26400
2014-05-22 | 2539 |  |  | 26400
2014-05-23 | 2760 |  |  | 26400
2014-05-24 | 2405 |  |  | 26400
2014-05-25 | 3119 |  |  | 26400
2014-05-26 | 2415 |  |  | 26400
2014-05-27 | 2786 |  |  | 26400
2014-05-28 | 2791 |  |  | 26400
2014-05-29 | 2638 |  |  | 26400
2014-05-30 | 2478 |  |  | 26400
2014-05-31 | 3031 |  |  | 26400
2014-06-01 | 2466 |  |  | 26400
2014-06-02 | 2848 |  |  | 26400
2014-06-03 | 2593 |  |  | 26400
2014-06-04 | 2587 |  |  | 26400
2014-06-05 | 2315 |  |  | 26400
2014-06-06 | 2412 |  |  | 26400
2014-06-07 | 2498 |  |  | 26400
2014-06-08 | 2565 |  |  | 26400
2014-06-09 | 2985 |  |  | 26400
2014-06-10 | 2315 |  |  | 26400
2014-06-11 | 2571 |  |  | 26400
2014-06-12 | 2624 |  |  | 26400
2014-06-13 | 2363 |  |  | 26400
2014-06-14 | 2719 |  |  | 26400
2014-06-15 | 2634 |  |  | 26400
2014-06-16 | 2405 |  |  | 26400
2014-06-17 | 3314 |  |  | 26400
2014-06-18 | 2416 |  |  | 26400
2014-06-19 | 2449 |  |  | 26400
2014-06-20 | 2583 |  |  | 26400
2014-06-21 | 3072 |  |  | 26400
2014-06-22 | 2717 |  |  | 26400
2014-06-23 | 2414 |  |  | 26400
2014-06-24 | 2697 |  |  | 26400
2014-06-25 | 5076 |  |  | 26400
2014-06-26 | 3011 |  |  | 26400
2014-06-27 | 2642 |  |  | 26400
2014-06-28 | 2966 |  |  | 26400
2014-06-29 | 3048 |  |  | 26400
2014-06-30 | 3780 |  |  | 26400
2014-07-01 | 3695 |  |  | 26400 |  | 3051.7136
2014-07-02 | 3154 |  |  | 26400 |  | 5898
2014-07-03 | 3187 |  |  | 26400 |  | 2123
2014-07-04 | 3121 |  |  | 26400
2014-07-05 | 3065 |  |  | 26400
2014-07-06 | 3328 |  |  | 26400
2014-07-07 | 3370 |  |  | 26400
2014-07-08 | 3165 |  |  | 26400
2014-07-09 | 3556 |  |  | 26400
2014-07-10 | 3540 |  |  | 26400
2014-07-11 | 3586 |  |  | 26400
2014-07-12 | 3667 |  |  | 26400
2014-07-13 | 3737 |  |  | 26400
2014-07-14 | 3404 |  |  | 26400
2014-07-15 | 3477 |  |  | 26400
2014-07-16 | 3709 |  |  | 26400
2014-07-17 | 3160 |  |  | 26400
2014-07-18 | 3613 |  |  | 26400
2014-07-19 | 3516 |  |  | 26400
2014-07-20 | 3024 |  |  | 26400
2014-07-21 | 3139 |  |  | 26400
2014-07-22 | 3224 |  |  | 26400
2014-07-23 | 3158 |  |  | 26400
2014-07-24 | 2945 |  |  | 26400
2014-07-25 | 3035 |  |  | 26400
2014-07-26 | 3172 |  |  | 26400
2014-07-27 | 2882 |  |  | 26400
2014-07-28 | 2764 |  |  | 26400
2014-07-29 | 3115 |  |  | 26400
2014-07-30 | 3336 |  |  | 26400
2014-07-31 | 3005 |  |  | 26400
2014-08-01 | 3296 |  |  | 26400
2014-08-02 | 4287 |  |  | 26400
2014-08-03 | 3328 |  |  | 26400
2014-08-04 | 3545 |  |  | 26400
2014-08-05 | 3565 |  |  | 26400
2014-08-06 | 3230 |  |  | 26400
2014-08-07 | 3611 |  |  | 26400
2014-08-08 | 3564 |  |  | 26400
2014-08-09 | 3184 |  |  | 26400
2014-08-10 | 3250 |  |  | 26400
2014-08-11 | 4156 |  |  | 26400
2014-08-12 | 3462 |  |  | 26400
2014-08-13 | 3400 |  |  | 26400
2014-08-14 | 3575 |  |  | 26400
2014-08-15 | 3307 |  |  | 26400
2014-08-16 | 3212 |  |  | 26400
2014-08-17 | 3386 |  |  | 26400
2014-08-18 | 3400 |  |  | 26400
2014-08-19 | 3169 |  |  | 26400
2014-08-20 | 2976 |  |  | 26400
2014-08-21 | 3397 |  |  | 26400
2014-08-22 | 3084 |  |  | 26400
2014-08-23 | 3102 |  |  | 26400
2014-08-24 | 3216 |  |  | 26400
2014-08-25 | 3111 |  |  | 26400
2014-08-26 | 2890 |  |  | 26400
2014-08-27 | 3081 |  |  | 26400
2014-08-28 | 3304 |  |  | 26400
2014-08-29 | 3012 |  |  | 26400
2014-08-30 | 3069 |  |  | 26400
2014-08-31 | 2745 |  |  | 26400
2014-09-01 | 3123 |  |  | 26400
2014-09-02 | 2714 |  |  | 26400
2014-09-03 | 2642 |  |  | 26400
2014-09-04 | 3053 |  |  | 26400
2014-09-05 | 2696 |  |  | 26400
2014-09-06 | 3021 |  |  | 26400
2014-09-07 | 2698 |  |  | 26400
2014-09-08 | 2711 |  |  | 26400
2014-09-09 | 2518 |  |  | 26400
2014-09-10 | 2763 |  |  | 26400
2014-09-11 | 2795 |  |  | 26400
2014-09-12 | 2732 |  |  | 26400
2014-09-13 | 3002 |  |  | 26400
2014-09-14 | 2844 |  |  | 26400
2014-09-15 | 2694 |  |  | 26400
2014-09-16 | 2529 |  |  | 26400
2014-09-17 | 2798 |  |  | 26400
2014-09-18 | 2644 |  |  | 26400
2014-09-19 | 2667 |  |  | 26400
2014-09-20 | 2886 |  |  | 26400
2014-09-21 | 2782 |  |  | 26400
2014-09-22 | 2568 |  |  | 26400
2014-09-23 | 2758 |  |  | 26400
2014-09-24 | 2792 |  |  | 26400
2014-09-25 | 2702 |  |  | 26400
2014-09-26 | 2719 |  |  | 26400
2014-09-27 | 2873 |  |  | 26400
2014-09-28 | 2513 |  |  | 26400
2014-09-29 | 2971 |  |  | 26400
2014-09-30 | 2903 |  |  | 26400
2014-10-01 | 2557 |  |  | 26400
2014-10-02 | 2918 |  |  | 26400
2014-10-03 | 2944 |  |  | 26400
2014-10-04 | 2534 |  |  | 26400
2014-10-05 | 2832 |  |  | 26400
2014-10-06 | 3053 |  |  | 26400
2014-10-07 | 2589 |  |  | 26400
2014-10-08 | 2788 |  |  | 26400
2014-10-09 | 2737 |  |  | 26400
2014-10-10 | 2584 |  |  | 26400
2014-10-11 | 2851 |  |  | 26400
2014-10-12 | 2241 |  |  | 26400
2014-10-13 | 2601 |  |  | 26400
2014-10-14 | 2328 |  |  | 26400
2014-10-15 | 2612 |  |  | 26400
2014-10-16 | 2527 |  |  | 26400
2014-10-17 | 2492 |  |  | 26400
2014-10-18 | 2560 |  |  | 26400
2014-10-19 | 2565 |  |  | 26400
2014-10-20 | 2353 |  |  | 26400
2014-10-21 | 2514 |  |  | 26400
2014-10-22 | 2494 |  |  | 26400
2014-10-23 | 2633 |  |  | 26400
2014-10-24 | 2660 |  |  | 26400
2014-10-25 | 2879 |  |  | 26400
2014-10-26 | 3144 |  |  | 26400
2014-10-27 | 3339 |  |  | 26400
2014-10-28 | 2548 |  |  | 26400
2014-10-29 | 3090 |  |  | 26400
2014-10-30 | 2668 |  |  | 26400
2014-10-31 | 2608 |  |  | 26400
2014-11-01 | 2539 |  |  | 26400
2014-11-02 | 2674 |  |  | 26400
2014-11-03 | 2645 |  |  | 26400
2014-11-04 | 2592 |  |  | 26400
2014-11-05 | 2644 |  |  | 26400
2014-11-06 | 2651 |  |  | 26400
2014-11-07 | 2758 |  |  | 26400
2014-11-08 | 2565 |  |  | 26400
2014-11-09 | 2537 |  |  | 26400
2014-11-10 | 2676 |  |  | 26400
2014-11-11 | 2743 |  |  | 26400
2014-11-12 | 2585 |  |  | 26400
2014-11-13 | 2430 |  |  | 26400
2014-11-14 | 2745 |  |  | 26400
2014-11-15 | 3305 |  |  | 26400
2014-11-16 | 2928 |  |  | 26400
2014-11-17 | 2505 |  |  | 26400
2014-11-18 | 3049 |  |  | 26400
2014-11-19 | 2797 |  |  | 26400
2014-11-20 | 2426 |  |  | 26400
2014-11-21 | 2826 |  |  | 26400
2014-11-22 | 2972 |  |  | 26400
2014-11-23 | 2890 |  |  | 26400
2014-11-24 | 2508 |  |  | 26400
2014-11-25 | 2820 |  |  | 26400
2014-11-26 | 2637 |  |  | 26400
2014-11-27 | 3132 |  |  | 26400
2014-11-28 | 2703 |  |  | 26400
2014-11-29 | 2648 |  |  | 26400
2014-11-30 | 2641 |  |  | 26400
2014-12-01 | 3010 |  |  | 26400
2014-12-02 | 2708 |  |  | 26400
2014-12-03 | 2817 |  |  | 26400
2014-12-04 | 2545 |  |  | 26400
2014-12-05 | 2807 |  |  | 26400
2014-12-06 | 2518 |  |  | 26400
2014-12-07 | 2732 |  |  | 26400
2014-12-08 | 2938 |  |  | 26400
2014-12-09 | 2518 |  |  | 26400
2014-12-10 | 2588 |  |  | 26400
2014-12-11 | 2910 |  |  | 26400
2014-12-12 | 2755 |  |  | 26400
2014-12-13 | 2512 |  |  | 26400
2014-12-14 | 2874 |  |  | 26400
2014-12-15 | 2764 |  |  | 26400
2014-12-16 | 2623 |  |  | 26400
2014-12-17 | 2896 |  |  | 26400
2014-12-18 | 2955 |  |  | 26400
2014-12-19 | 2652 |  |  | 26400
2014-12-20 | 3004 |  |  | 26400
2014-12-21 | 3021 |  |  | 26400
2014-12-22 | 3206 |  |  | 26400
2014-12-23 | 3039 |  |  | 26400
2014-12-24 | 3264 |  |  | 26400
2014-12-25 | 3318 |  |  | 26400
2014-12-26 | 3568 |  |  | 26400
2014-12-27 | 3427 |  |  | 26400
2014-12-28 | 3892 |  |  | 26400
2014-12-29 | 4257 |  |  | 26400
2014-12-30 | 4559 |  |  | 26400
2014-12-31 | 4661 |  |  | 26400
2015-01-01 | 4682 |  |  | 26400
2015-01-02 | 4742 |  |  | 26400
2015-01-03 | 4321 |  |  | 26400
2015-01-04 | 3978 |  |  | 26400
2015-01-05 | 3969 |  |  | 26400
2015-01-06 | 4047 |  |  | 26400
2015-01-07 | 3619 |  |  | 26400
2015-01-08 | 3541 |  |  | 26400
2015-01-09 | 3942 |  |  | 26400
2015-01-10 | 3489 |  |  | 26400
2015-01-11 | 3509 |  |  | 26400
2015-01-12 | 3432 |  |  | 26400
2015-01-13 | 3328 |  |  | 26400
2015-01-14 | 3206 |  |  | 26400
2015-01-15 | 3362 |  |  | 26400
2015-01-16 | 3324 |  |  | 26400
2015-01-17 | 3328 |  |  | 26400
2015-01-18 | 3613 |  |  | 26400
2015-01-19 | 3453 |  |  | 26400
2015-01-20 | 3156 |  |  | 26400
2015-01-21 | 3174 |  |  | 26400
2015-01-22 | 2847 |  |  | 26400
2015-01-23 | 3487 |  |  | 26400
2015-01-24 | 3005 |  |  | 26400
2015-01-25 | 3094 |  |  | 26400
2015-01-26 | 2990 |  |  | 26400
2015-01-27 | 2766 |  |  | 26400
2015-01-28 | 2865 |  |  | 26400
2015-01-29 | 2999 |  |  | 26400
2015-01-30 | 2816 |  |  | 26400
2015-01-31 | 2844 |  |  | 26400
2015-02-01 | 3508 |  |  | 26400
2015-02-02 | 2922 |  |  | 26400
2015-02-03 | 2898 |  |  | 26400
2015-02-04 | 2972 |  |  | 26400
2015-02-05 | 3199 |  |  | 26400
2015-02-06 | 3147 |  |  | 26400
2015-02-07 | 3848 |  |  | 26400
2015-02-08 | 3690 |  |  | 26400
2015-02-09 | 3333 |  |  | 26400
2015-02-10 | 2806 |  |  | 26400
2015-02-11 | 2994 |  |  | 26400
2015-02-12 | 3171 |  |  | 26400
2015-02-13 | 2962 |  |  | 26400
2015-02-14 | 3428 |  |  | 26400
2015-02-15 | 3120 |  |  | 26400
2015-02-16 | 2968 |  |  | 26400
2015-02-17 | 3166 |  |  | 26400
2015-02-18 | 2874 |  |  | 26400
2015-02-19 | 2966 |  |  | 26400
2015-02-20 | 3179 |  |  | 26400
2015-02-21 | 3308 |  |  | 26400
2015-02-22 | 3234 |  |  | 26400
2015-02-23 | 3367 |  |  | 26400
2015-02-24 | 3065 |  |  | 26400
2015-02-25 | 2669 |  |  | 26400
2015-02-26 | 3033 |  |  | 26400
2015-02-27 | 3085 |  |  | 26400
2015-02-28 | 3259 |  |  | 26400
2015-03-01 | 2824 |  |  | 26400
2015-03-02 | 3123 |  |  | 26400
2015-03-03 | 3096 |  |  | 26400
2015-03-04 | 2831 |  |  | 26400
2015-03-05 | 2956 |  |  | 26400
2015-03-06 | 3035 |  |  | 26400
2015-03-07 | 3394 |  |  | 26400
2015-03-08 | 3171 |  |  | 26400
2015-03-09 | 3283 |  |  | 26400
2015-03-10 | 2779 |  |  | 26400
2015-03-11 | 2842 |  |  | 26400
2015-03-12 | 3113 |  |  | 26400
2015-03-13 | 2864 |  |  | 26400
2015-03-14 | 3413 |  |  | 26400
2015-03-15 | 3325 |  |  | 26400
2015-03-16 | 2851 |  |  | 26400
2015-03-17 | 2987 |  |  | 26400
2015-03-18 | 5898 |  |  | 26400
2015-03-19 | 2866 |  |  | 26400
2015-03-20 | 2729 |  |  | 26400
2015-03-21 | 2565 |  |  | 26400
2015-03-22 | 3189 |  |  | 26400
2015-03-23 | 2841 |  |  | 26400
2015-03-24 | 2423 |  |  | 26400
2015-03-25 | 2676 |  |  | 26400
2015-03-26 | 3080 |  |  | 26400
2015-03-27 | 2565 |  |  | 26400
2015-03-28 | 2990 |  |  | 26400
2015-03-29 | 2794 |  |  | 26400
2015-03-30 | 2594 |  |  | 26400
2015-03-31 | 2596 |  |  | 26400
2015-04-01 | 2734 |  |  | 26400
2015-04-02 | 3036 |  |  | 26400
2015-04-03 | 3244 |  |  | 26400
2015-04-04 | 3558 |  |  | 26400
2015-04-05 | 3735 |  |  | 26400
2015-04-06 | 3526 |  |  | 26400
2015-04-07 | 3489 |  |  | 26400
2015-04-08 | 2828 |  |  | 26400
2015-04-09 | 3263 |  |  | 26400
2015-04-10 | 2948 |  |  | 26400
2015-04-11 | 2950 |  |  | 26400
2015-04-12 |  |  |  | 26400
2015-04-13 | 2795 |  |  | 26400
2015-04-14 | 2717 |  |  | 26400
2015-04-15 | 3151 |  |  | 26400
2015-04-16 | 2619 |  |  | 26400
2015-04-17 | 2792 |  |  | 26400
2015-04-18 | 3248 |  |  | 26400
2015-04-19 | 2680 |  |  | 26400
2015-04-20 | 2829 |  |  | 26400
2015-04-21 | 2511 |  |  | 26400
2015-04-22 | 2472 |  |  | 26400
2015-04-23 | 2556 |  |  | 26400
2015-04-24 | 2892 |  |  | 26400
2015-04-25 | 2502 |  |  | 26400
2015-04-26 | 3503 |  |  | 26400
2015-04-27 | 2945 |  |  | 26400
2015-04-28 | 2587 |  |  | 26400
2015-04-29 | 2397 |  |  | 26400
2015-04-30 | 2306 |  |  | 26400
2015-05-01 | 2366 |  |  | 26400
2015-05-02 | 2571 |  |  | 26400
2015-05-03 | 2537 |  |  | 26400
2015-05-04 | 2328 |  |  | 26400
2015-05-05 | 2643 |  |  | 26400
2015-05-06 | 2997 |  |  | 26400
2015-05-07 | 2832 |  |  | 26400
2015-05-08 | 2620 |  |  | 26400
2015-05-09 | 2768 |  |  | 26400
2015-05-10 | 2646 |  |  | 26400
2015-05-11 | 2945 |  |  | 26400
2015-05-12 | 3222 |  |  | 26400
2015-05-13 | 3043 |  |  | 26400
2015-05-14 | 3382 |  |  | 26400
2015-05-15 | 2803 |  |  | 26400
2015-05-16 | 2847 |  |  | 26400
2015-05-17 | 3025 |  |  | 26400
2015-05-18 | 2808 |  |  | 26400
2015-05-19 | 2540 |  |  | 26400
2015-05-20 | 2550 |  |  | 26400
2015-05-21 | 3175 |  |  | 26400
2015-05-22 | 2512 |  |  | 26400
2015-05-23 | 2748 |  |  | 26400
2015-05-24 | 2615 |  |  | 26400
2015-05-25 | 2123 |  |  | 26400
2015-05-26 | 2816 |  |  | 26400
2015-05-27 | 2728 |  |  | 26400
2015-05-28 | 2550 |  |  | 26400
2015-05-29 | 2571 |  |  | 26400
2015-05-30 | 2575 |  |  | 26400
2015-05-31 | 3016 |  |  | 26400
2015-06-01 | 2802 |  |  | 26400
2015-06-02 | 2745 |  |  | 26400
2015-06-03 | 3213 |  |  | 26400
2015-06-04 | 2573 |  |  | 26400
2015-06-05 | 2769 |  |  | 26400
2015-06-06 | 2814 |  |  | 26400
2015-06-07 | 2470 |  |  | 26400
2015-06-08 | 2522 |  |  | 26400
2015-06-09 | 2885 |  |  | 26400
2015-06-10 | 2740 |  |  | 26400
2015-06-11 | 2591 |  |  | 26400
2015-06-12 | 2733 |  |  | 26400
2015-06-13 | 2689 |  |  | 26400
2015-06-14 | 2346 |  |  | 26400
2015-06-15 | 2738 |  |  | 26400
2015-06-16 | 2652 |  |  | 26400
2015-06-17 | 2494 |  |  | 26400
2015-06-18 | 4448 |  |  | 26400
2015-06-19 | 3666 |  |  | 26400
2015-06-20 | 2830 |  |  | 26400
2015-06-21 | 2904 |  |  | 26400
2015-06-22 | 3002 |  |  | 26400
2015-06-23 | 2767 |  |  | 26400
2015-06-24 | 2946 |  |  | 26400
2015-06-25 | 3010 |  |  | 26400
2015-06-26 | 3216 |  |  | 26400
2015-06-27 | 3047 |  |  | 26400
2015-06-28 | 3129 |  |  | 26400
2015-06-29 | 2772 |  |  | 26400
2015-06-30 | 2916 |  |  | 26400
2015-07-01 | 2940 |  |  | 26400
2015-07-02 | 3467 |  |  | 26400
2015-07-03 | 3565 |  |  | 26400
2015-07-04 | 3183 |  |  | 26400
2015-07-05 | 3522 |  |  | 26400
2015-07-06 | 3237 |  |  | 26400
2015-07-07 | 3376 |  |  | 26400
2015-07-08 | 3658 |  |  | 26400
2015-07-09 | 3331 |  |  | 26400
2015-07-10 | 3480 |  |  | 26400
2015-07-11 | 3529 |  |  | 26400
2015-07-12 | 3518 |  |  | 26400
2015-07-13 | 3562 |  |  | 26400
2015-07-14 | 3930 |  |  | 26400
2015-07-15 | 3440 |  |  | 26400
2015-07-16 | 3436 |  |  | 26400
2015-07-17 | 3577 |  |  | 26400
2015-07-18 | 3409 |  |  | 26400
2015-07-19 | 3098 |  |  | 26400
2015-07-20 | 3269 |  |  | 26400
2015-07-21 | 3227 |  |  | 26400
2015-07-22 | 2969 |  |  | 26400
2015-07-23 | 3148 |  |  | 26400
2015-07-24 | 3186 |  |  | 26400
2015-07-25 | 3009 |  |  | 26400
2015-07-26 | 3178 |  |  | 26400
2015-07-27 | 3280 |  |  | 26400
2015-07-28 | 2962 |  |  | 26400
2015-07-29 | 2972 |  |  | 26400
2015-07-30 | 3175 |  |  | 26400
2015-07-31 | 3162 |  |  | 26400
2015-08-01 | 3027 |  |  | 26400
2015-08-02 | 3189 |  |  | 26400
2015-08-03 | 3336 |  |  | 26400
2015-08-04 | 3307 |  |  | 26400
2015-08-05 | 3293 |  |  | 26400
2015-08-06 | 3180 |  |  | 26400
2015-08-07 | 3375 |  |  | 26400
2015-08-08 | 3332 |  |  | 26400
2015-08-09 | 3301 |  |  | 26400
2015-08-10 | 3175 |  |  | 26400
2015-08-11 | 3098 |  |  | 26400
2015-08-12 | 3488 |  |  | 26400
2015-08-13 | 3340 |  |  | 26400
2015-08-14 | 3841 |  |  | 26400
2015-08-15 | 3455 |  |  | 26400
2015-08-16 | 3358 |  |  | 26400
2015-08-17 | 3298 |  |  | 26400
2015-08-18 | 3880 |  |  | 26400
2015-08-19 | 3640 |  |  | 26400
2015-08-20 | 3156 |  |  | 26400
2015-08-21 | 3338 |  |  | 26400
2015-08-22 | 3592 |  |  | 26400
2015-08-23 | 3384 |  |  | 26400
2015-08-24 | 3239 |  |  | 26400
2015-08-25 | 3597 |  |  | 26400
2015-08-26 | 3325 |  |  | 26400
2015-08-27 | 3255 |  |  | 26400
2015-08-28 | 3461 |  |  | 26400
2015-08-29 | 3545 |  |  | 26400
2015-08-30 | 3187 |  |  | 26400
2015-08-31 | 3281 |  |  | 26400
2015-09-01 | 3249 |  |  | 26400
2015-09-02 | 3039 |  |  | 26400
2015-09-03 | 2979 |  |  | 26400
2015-09-04 | 3370 |  |  | 26400
2015-09-05 | 3145 |  |  | 26400
2015-09-06 | 3229 |  |  | 26400
2015-09-07 | 3091 |  |  | 26400
2015-09-08 | 3108 |  |  | 26400
2015-09-09 | 2819 |  |  | 26400
2015-09-10 | 2935 |  |  | 26400
2015-09-11 | 3066 |  |  | 26400
2015-09-12 | 2873 |  |  | 26400
2015-09-13 | 2995 |  |  | 26400
2015-09-14 | 3187 |  |  | 26400
2015-09-15 | 2785 |  |  | 26400
2015-09-16 | 2824 |  |  | 26400
2015-09-17 | 2936 |  |  | 26400
2015-09-18 | 2837 |  |  | 26400
2015-09-19 | 2676 |  |  | 26400
2015-09-20 | 2972 |  |  | 26400
2015-09-21 | 3072 |  |  | 26400
2015-09-22 | 2761 |  |  | 26400
2015-09-23 | 3078 |  |  | 26400
2015-09-24 | 2911 |  |  | 26400
2015-09-25 | 2958 |  |  | 26400
2015-09-26 | 3153 |  |  | 26400
2015-09-27 | 3121 |  |  | 26400
2015-09-28 | 3180 |  |  | 26400
2015-09-29 | 3319 |  |  | 26400
2015-09-30 | 3145 |  |  | 26400
2015-10-01 | 3120 |  |  | 26400
2015-10-02 | 3262 |  |  | 26400
2015-10-03 | 3179 |  |  | 26400
2015-10-04 | 2920 |  |  | 26400
2015-10-05 | 3139 |  |  | 26400
2015-10-06 | 3008 |  |  | 26400
2015-10-07 | 2738 |  |  | 26400
2015-10-08 | 2813 |  |  | 26400
2015-10-09 | 2978 |  |  | 26400
2015-10-10 | 2818 |  |  | 26400
2015-10-11 | 2612 |  |  | 26400
2015-10-12 | 2933 |  |  | 26400
2015-10-13 | 2733 |  |  | 26400
2015-10-14 | 2515 |  |  | 26400
2015-10-15 | 2672 |  |  | 26400
2015-10-16 | 2847 |  |  | 26400
2015-10-17 | 2505 |  |  | 26400
2015-10-18 | 2741 |  |  | 26400
2015-10-19 | 2809 |  |  | 26400
2015-10-20 | 2555 |  |  | 26400
2015-10-21 | 2708 |  |  | 26400
2015-10-22 | 2847 |  |  | 26400
2015-10-23 | 2835 |  |  | 26400
2015-10-24 | 2827 |  |  | 26400
2015-10-25 | 3190 |  |  | 26400
2015-10-26 | 3194 |  |  | 26400
2015-10-27 | 2889 |  |  | 26400
2015-10-28 | 2757 |  |  | 26400
2015-10-29 | 2634 |  |  | 26400
2015-10-30 | 2586 |  |  | 26400
2015-10-31 | 2756 |  |  | 26400
2015-11-01 | 2675 |  |  | 26400
2015-11-02 | 2496 |  |  | 26400
2015-11-03 | 2860 |  |  | 26400
2015-11-04 | 2524 |  |  | 26400
2015-11-05 | 2908 |  |  | 26400
2015-11-06 | 2639 |  |  | 26400
2015-11-07 | 2412 |  |  | 26400
2015-11-08 | 3028 |  |  | 26400
2015-11-09 | 2691 |  |  | 26400
2015-11-10 | 2470 |  |  | 26400
2015-11-11 | 3019 |  |  | 26400
2015-11-12 | 2594 |  |  | 26400
2015-11-13 | 2688 |  |  | 26400
2015-11-14 | 3185 |  |  | 26400
2015-11-15 | 2639 |  |  | 26400
2015-11-16 | 2767 |  |  | 26400
2015-11-17 | 3089 |  |  | 26400
2015-11-18 | 2451 |  |  | 26400
2015-11-19 | 2872 |  |  | 26400
2015-11-20 | 3021 |  |  | 26400
2015-11-21 | 2942 |  |  | 26400
2015-11-22 | 2754 |  |  | 26400
2015-11-23 | 2898 |  |  | 26400
2015-11-24 | 2844 |  |  | 26400
2015-11-25 | 2580 |  |  | 26400
2015-11-26 | 2863 |  |  | 26400
2015-11-27 | 3280 |  |  | 26400
2015-11-28 | 2879 |  |  | 26400
2015-11-29 | 2882 |  |  | 26400
2015-11-30 | 2849 |  |  | 26400
2015-12-01 | 3119 |  |  | 26400
2015-12-02 | 2866 |  |  | 26400
2015-12-03 | 3085 |  |  | 26400
2015-12-04 | 2994 |  |  | 26400
2015-12-05 | 2737 |  |  | 26400
2015-12-06 | 2887 |  |  | 26400
2015-12-07 | 3119 |  |  | 26400
2015-12-08 | 2760 |  |  | 26400
2015-12-09 | 2536 |  |  | 26400
2015-12-10 | 3182 |  |  | 26400
2015-12-11 | 3039 |  |  | 26400
2015-12-12 | 2757 |  |  | 26400
2015-12-13 | 2679 |  |  | 26400
2015-12-14 | 3118 |  |  | 26400
2015-12-15 | 2891 |  |  | 26400
2015-12-16 | 2736 |  |  | 26400
2015-12-17 | 2954 |  |  | 26400
2015-12-18 | 3185 |  |  | 26400
2015-12-19 | 2751 |  |  | 26400
2015-12-20 | 2691 |  |  | 26400
2015-12-21 | 3478 |  |  | 26400
2015-12-22 | 3018 |  |  | 26400
2015-12-23 | 3055 |  |  | 26400
2015-12-24 | 3668 |  |  | 26400
2015-12-25 | 3087 |  |  | 26400
2015-12-26 | 3240 |  |  | 26400
2015-12-27 | 3954 |  |  | 26400
2015-12-28 | 3932 |  |  | 26400
2015-12-29 | 4152 |  |  | 26400
2015-12-30 | 4739 |  |  | 26400
2015-12-31 | 4694 |  |  | 26400
2016-01-01 | 4527 |  |  | 26400
2016-01-02 | 4879 |  |  | 26400
2016-01-03 | 4413 |  |  | 26400
2016-01-04 | 4241 |  |  | 26400
2016-01-05 | 4105 |  |  | 26400
2016-01-06 | 4048 |  |  | 26400
2016-01-07 | 3846 |  |  | 26400
2016-01-08 | 3876 |  |  | 26400
2016-01-09 | 3836 |  |  | 26400
2016-01-10 | 3604 |  |  | 26400
2016-01-11 | 3360 |  |  | 26400
2016-01-12 | 3190 |  |  | 26400
2016-01-13 | 3689 |  |  | 26400
2016-01-14 | 3253 |  |  | 26400
2016-01-15 | 3479 |  |  | 26400
2016-01-16 | 3660 |  |  | 26400
2016-01-17 | 3132 |  |  | 26400
2016-01-18 | 3340 |  |  | 26400
2016-01-19 | 3601 |  |  | 26400
2016-01-20 | 3286 |  |  | 26400
2016-01-21 | 3626 |  |  | 26400
2016-01-22 | 3047 |  |  | 26400
2016-01-23 | 3482 |  |  | 26400
2016-01-24 | 3587 |  |  | 26400
2016-01-25 | 2985 |  |  | 26400
2016-01-26 | 3440 |  |  | 26400
2016-01-27 | 3212 |  |  | 26400
2016-01-28 | 2874 |  |  | 26400
2016-01-29 | 3550 |  |  | 26400
2016-01-30 | 2991 |  |  | 26400
2016-01-31 | 2778 |  |  | 26400
2016-02-01 | 3328 |  |  | 26400
2016-02-02 | 1837 |  |  | 26400
2016-02-03 | 2785 |  |  | 26400
2016-02-04 | 2865 |  |  | 26400
2016-02-05 | 3093 |  |  | 26400
2016-02-06 | 3304 |  |  | 26400
2016-02-07 | 3399 |  |  | 26400
2016-02-08 | 3550 |  |  | 26400
2016-02-09 | 2994 |  |  | 26400
2016-02-10 | 3086 |  |  | 26400
2016-02-11 | 2847 |  |  | 26400
2016-02-12 | 3398 |  |  | 26400
2016-02-13 | 2962 |  |  | 26400
2016-02-14 | 2775 |  |  | 26400
2016-02-15 | 3405 |  |  | 26400
2016-02-16 | 2869 |  |  | 26400
2016-02-17 | 3148 |  |  | 26400
2016-02-18 | 4107 |  |  | 26400
2016-02-19 | 3333 |  |  | 26400
2016-02-20 | 3312 |  |  | 26400
2016-02-21 | 3424 |  |  | 26400
2016-02-22 | 3164 |  |  | 26400
2016-02-23 | 2891 |  |  | 26400
2016-02-24 | 3108 |  |  | 26400
2016-02-25 | 2780 |  |  | 26400
2016-02-26 | 3230 |  |  | 26400
2016-02-27 | 3081 |  |  | 26400
2016-02-28 | 2672 |  |  | 26400
2016-02-29 | 3242 |  |  | 26400
2016-03-01 | 2753 |  |  | 26400
2016-03-02 | 2621 |  |  | 26400
2016-03-03 | 2970 |  |  | 26400
2016-03-04 | 3077 |  |  | 26400
2016-03-05 | 2877 |  |  | 26400
2016-03-06 | 3059 |  |  | 26400
2016-03-07 | 3133 |  |  | 26400
2016-03-08 | 2656 |  |  | 26400
2016-03-09 | 2862 |  |  | 26400
2016-03-10 | 3002 |  |  | 26400
2016-03-11 | 3104 |  |  | 26400
2016-03-12 | 3231 |  |  | 26400
2016-03-13 | 3518 |  |  | 26400
2016-03-14 | 3008 |  |  | 26400
2016-03-15 | 3432 |  |  | 26400
2016-03-16 | 2588 |  |  | 26400
2016-03-17 | 2985 |  |  | 26400
2016-03-18 | 2759 |  |  | 26400
2016-03-19 | 3088 |  |  | 26400
2016-03-20 | 3047 |  |  | 26400
2016-03-21 | 3196 |  |  | 26400
2016-03-22 | 2702 |  |  | 26400
2016-03-23 | 3303 |  |  | 26400
2016-03-24 | 3342 |  |  | 26400
2016-03-25 | 3357 |  |  | 26400
2016-03-26 | 4139 |  |  | 26400
2016-03-27 | 3255 |  |  | 26400
2016-03-28 | 4217 |  |  | 26400
2016-03-29 | 3472 |  |  | 26400
2016-03-30 | 2922 |  |  | 26400
2016-03-31 | 2861 |  |  | 26400
2016-04-01 | 3166 |  |  | 26400
2016-04-02 | 3041 |  |  | 26400
2016-04-03 | 3133 |  |  | 26400
2016-04-04 | 2907 |  |  | 26400
2016-04-05 | 2858 |  |  | 26400
2016-04-06 | 3019 |  |  | 26400
2016-04-07 | 2850 |  |  | 26400
2016-04-08 | 3261 |  |  | 26400
2016-04-09 | 3153 |  |  | 26400
2016-04-10 | 3057 |  |  | 26400
2016-04-11 | 2716 |  |  | 26400
2016-04-12 | 3029 |  |  | 26400
2016-04-13 | 3007 |  |  | 26400
2016-04-14 | 2718 |  |  | 26400
2016-04-15 | 2887 |  |  | 26400
2016-04-16 | 3127 |  |  | 26400
2016-04-17 | 2893 |  |  | 26400
2016-04-18 | 2867 |  |  | 26400
2016-04-19 | 3181 |  |  | 26400
2016-04-20 | 3031 |  |  | 26400
2016-04-21 | 2871 |  |  | 26400
2016-04-22 | 3256 |  |  | 26400
2016-04-23 | 3239 |  |  | 26400
2016-04-24 | 3414 |  |  | 26400
2016-04-25 | 2950 |  |  | 26400
2016-04-26 | 3079 |  |  | 26400
2016-04-27 | 3079 |  |  | 26400
2016-04-28 | 2943 |  |  | 26400
2016-04-29 | 2588 |  |  | 26400
2016-04-30 | 2915 |  |  | 26400
2016-05-01 | 2544 |  |  | 26400
2016-05-02 | 2955 |  |  | 26400
2016-05-03 | 2714 |  |  | 26400
2016-05-04 | 2646 |  |  | 26400
2016-05-05 | 2675 |  |  | 26400
2016-05-06 | 2741 |  |  | 26400
2016-05-07 | 2681 |  |  | 26400
2016-05-08 | 2572 |  |  | 26400
2016-05-09 | 2452 |  |  | 26400
2016-05-10 | 2556 |  |  | 26400
2016-05-11 | 2930 |  |  | 26400
2016-05-12 | 3552 |  |  | 26400
2016-05-13 | 2782 |  |  | 26400
2016-05-14 | 2825 |  |  | 26400
2016-05-15 | 3102 |  |  | 26400
2016-05-16 | 3732 |  |  | 26400
2016-05-17 | 2893 |  |  | 26400
2016-05-18 | 2674 |  |  | 26400
2016-05-19 | 2733 |  |  | 26400
2016-05-20 | 3210 |  |  | 26400
2016-05-21 | 2800 |  |  | 26400
2016-05-22 | 2816 |  |  | 26400
2016-05-23 | 2737 |  |  | 26400
2016-05-24 | 2519 |  |  | 26400
2016-05-25 | 2570 |  |  | 26400
2016-05-26 | 2663 |  |  | 26400
2016-05-27 | 2844 |  |  | 26400
2016-05-28 | 2950 |  |  | 26400
2016-05-29 | 2503 |  |  | 26400
2016-05-30 | 2781 |  |  | 26400
2016-05-31 | 2688 |  |  | 26400
2016-06-01 | 2730 |  |  | 26400
2016-06-02 | 2562 |  |  | 26400
2016-06-03 | 2474 |  |  | 26400
2016-06-04 | 3066 |  |  | 26400
2016-06-05 | 2640 |  |  | 26400
2016-06-06 | 3169 |  |  | 26400
2016-06-07 | 2568 |  |  | 26400
2016-06-08 | 2738 |  |  | 26400
2016-06-09 | 2870 |  |  | 26400
2016-06-10 | 2892 |  |  | 26400
2016-06-11 | 3313 |  |  | 26400
2016-06-12 | 2886 |  |  | 26400
2016-06-13 | 2612 |  |  | 26400
2016-06-14 | 2509 |  |  | 26400
2016-06-15 | 2824 |  |  | 26400
2016-06-16 | 2967 |  |  | 26400
2016-06-17 | 2622 |  |  | 26400
2016-06-18 | 2808 |  |  | 26400
2016-06-19 | 2528 |  |  | 26400
2016-06-20 | 2687 |  |  | 26400
2016-06-21 | 2683 |  |  | 26400
2016-06-22 | 2760 |  |  | 26400
2016-06-23 | 2782 |  |  | 26400
2016-06-24 | 2626 |  |  | 26400
2016-06-25 | 2883 |  |  | 26400
2016-06-26 | 2568 |  |  | 26400
2016-06-27 | 3059 |  |  | 26400
2016-06-28 | 2763 |  |  | 26400
2016-06-29 | 3096 |  |  | 26400
2016-06-30 | 2806 |  |  | 26400
2016-07-01 | 3567 |  |  | 26400
2016-07-02 | 3075 |  |  | 26400
2016-07-03 | 3087 |  |  | 26400
2016-07-04 | 3315 |  |  | 26400
2016-07-05 | 3165 |  |  | 26400
2016-07-06 | 2797 |  |  | 26400
2016-07-07 | 3978 |  |  | 26400
2016-07-08 | 3015 |  |  | 26400
2016-07-09 | 3305 |  |  | 26400
2016-07-10 | 3267 |  |  | 26400
2016-07-11 | 3864 |  |  | 26400
2016-07-12 | 3392 |  |  | 26400
2016-07-13 | 4182 |  |  | 26400
2016-07-14 | 4480 |  |  | 26400
2016-07-15 | 3911 |  |  | 26400
2016-07-16 | 3353 |  |  | 26400
2016-07-17 | 3660 |  |  | 26400
2016-07-18 | 3458 |  |  | 26400
2016-07-19 | 3463 |  |  | 26400
2016-07-20 | 3577 |  |  | 26400
2016-07-21 | 3419 |  |  | 26400
2016-07-22 | 3208 |  |  | 26400
2016-07-23 | 3607 |  |  | 26400
2016-07-24 | 3983 |  |  | 26400
2016-07-25 | 3032 |  |  | 26400
2016-07-26 | 3163 |  |  | 26400
2016-07-27 | 3375 |  |  | 26400
2016-07-28 | 3686 |  |  | 26400
2016-07-29 | 3198 |  |  | 26400
2016-07-30 | 3519 |  |  | 26400
2016-07-31 | 3278 |  |  | 26400
2016-08-01 | 3222 |  |  | 26400
2016-08-02 | 3326 |  |  | 26400
2016-08-03 | 3499 |  |  | 26400
2016-08-04 | 3105 |  |  | 26400
2016-08-05 | 3370 |  |  | 26400
2016-08-06 | 3154 |  |  | 26400
2016-08-07 | 3274 |  |  | 26400
2016-08-08 | 3323 |  |  | 26400
2016-08-09 | 3181 |  |  | 26400
2016-08-10 | 3568 |  |  | 26400
2016-08-11 | 3178 |  |  | 26400
2016-08-12 | 3478 |  |  | 26400
2016-08-13 | 3227 |  |  | 26400
2016-08-14 | 3217 |  |  | 26400
2016-08-15 | 3356 |  |  | 26400
2016-08-16 | 3312 |  |  | 26400
2016-08-17 | 3078 |  |  | 26400
2016-08-18 | 3298 |  |  | 26400
2016-08-19 | 3508 |  |  | 26400
2016-08-20 | 3133 |  |  | 26400
2016-08-21 | 3179 |  |  | 26400
2016-08-22 | 3326 |  |  | 26400
2016-08-23 | 3139 |  |  | 26400
2016-08-24 | 3130 |  |  | 26400
2016-08-25 | 3375 |  |  | 26400
2016-08-26 | 3358 |  |  | 26400
2016-08-27 | 3271 |  |  | 26400
2016-08-28 | 3407 |  |  | 26400
2016-08-29 | 3299 |  |  | 26400
2016-08-30 | 3017 |  |  | 26400
2016-08-31 | 3371 |  |  | 26400
2016-09-01 | 3270 |  |  | 26400
2016-09-02 | 3108 |  |  | 26400
2016-09-03 | 3080 |  |  | 26400
2016-09-04 | 3493 |  |  | 26400
2016-09-05 | 3162 |  |  | 26400
2016-09-06 | 2874 |  |  | 26400
2016-09-07 | 3274 |  |  | 26400
2016-09-08 | 3025 |  |  | 26400
2016-09-09 | 2893 |  |  | 26400
2016-09-10 | 3107 |  |  | 26400
2016-09-11 | 3242 |  |  | 26400
2016-09-12 | 2862 |  |  | 26400
2016-09-13 | 2929 |  |  | 26400
2016-09-14 | 3011 |  |  | 26400
2016-09-15 | 2724 |  |  | 26400
2016-09-16 | 3031 |  |  | 26400
2016-09-17 | 3128 |  |  | 26400
2016-09-18 | 2948 |  |  | 26400
2016-09-19 | 2714 |  |  | 26400
2016-09-20 | 3041 |  |  | 26400
2016-09-21 | 2945 |  |  | 26400
2016-09-22 | 2752 |  |  | 26400
2016-09-23 | 3212 |  |  | 26400
2016-09-24 | 3113 |  |  | 26400
2016-09-25 | 2862 |  |  | 26400
2016-09-26 | 3267 |  |  | 26400
2016-09-27 | 2996 |  |  | 26400
2016-09-28 | 3128 |  |  | 26400
2016-09-29 | 3269 |  |  | 26400
2016-09-30 | 3119 |  |  | 26400
2016-10-01 | 3155 |  |  | 26400
2016-10-02 | 3274 |  |  | 26400
2016-10-03 | 3167 |  |  | 26400
2016-10-04 | 3092 |  |  | 26400
2016-10-05 | 3098 |  |  | 26400
2016-10-06 | 3016 |  |  | 26400
2016-10-07 | 2893 |  |  | 26400
2016-10-08 | 2843 |  |  | 26400
2016-10-09 | 2609 |  |  | 26400
2016-10-10 | 3066 |  |  | 26400
2016-10-11 | 3262 |  |  | 26400
2016-10-12 | 4956 |  |  | 26400
2016-10-13 | 2828 |  |  | 26400
2016-10-14 | 3032 |  |  | 26400
2016-10-15 | 3023 |  |  | 26400
2016-10-16 | 3037 |  |  | 26400
2016-10-17 | 2689 |  |  | 26400
2016-10-18 | 2977 |  |  | 26400
2016-10-19 | 2950 |  |  | 26400
2016-10-20 | 2674 |  |  | 26400
2016-10-21 | 3307 |  |  | 26400
2016-10-22 | 3444 |  |  | 26400
2016-10-23 | 3176 |  |  | 26400
2016-10-24 | 3261 |  |  | 26400
2016-10-25 | 3081 |  |  | 26400
2016-10-26 | 2779 |  |  | 26400
2016-10-27 | 2792 |  |  | 26400
2016-10-28 | 3222 |  |  | 26400
2016-10-29 | 2949 |  |  | 26400
2016-10-30 | 2631 |  |  | 26400
2016-10-31 | 2912 |  |  | 26400
2016-11-01 | 2891 |  |  | 26400
2016-11-02 | 2680 |  |  | 26400
2016-11-03 | 2902 |  |  | 26400
2016-11-04 | 2911 |  |  | 26400
2016-11-05 | 3024 |  |  | 26400
2016-11-06 | 2948 |  |  | 26400
2016-11-07 | 2775 |  |  | 26400
2016-11-08 | 2965 |  |  | 26400
2016-11-09 | 3073 |  |  | 26400
2016-11-10 | 2749 |  |  | 26400
2016-11-11 | 3025 |  |  | 26400
2016-11-12 | 3135 |  |  | 26400
2016-11-13 | 3066 |  |  | 26400
2016-11-14 | 3065 |  |  | 26400
2016-11-15 | 4040 |  |  | 26400
2016-11-16 | 2983 |  |  | 26400
2016-11-17 | 2971 |  |  | 26400
2016-11-18 | 3373 |  |  | 26400
2016-11-19 | 3424 |  |  | 26400
2016-11-20 | 3079 |  |  | 26400
2016-11-21 | 3227 |  |  | 26400
2016-11-22 | 2798 |  |  | 26400
2016-11-23 | 3206 |  |  | 26400
2016-11-24 | 3141 |  |  | 26400
2016-11-25 | 2945 |  |  | 26400
2016-11-26 | 3499 |  |  | 26400
2016-11-27 | 3253 |  |  | 26400
2016-11-28 | 3063 |  |  | 26400
2016-11-29 | 3365 |  |  | 26400
2016-11-30 | 3080 |  |  | 26400
2016-12-01 | 2905 |  |  | 26400
2016-12-02 | 3399 |  |  | 26400
2016-12-03 | 2942 |  |  | 26400
2016-12-04 | 3218 |  |  | 26400
2016-12-05 | 3201 |  |  | 26400
2016-12-06 | 2932 |  |  | 26400
2016-12-07 | 2935 |  |  | 26400
2016-12-08 | 3764 |  |  | 26400
2016-12-09 | 2886 |  |  | 26400
2016-12-10 | 3158 |  |  | 26400
2016-12-11 | 3375 |  |  | 26400
2016-12-12 | 2764 |  |  | 26400
2016-12-13 | 3310 |  |  | 26400
2016-12-14 | 3154 |  |  | 26400
2016-12-15 | 3135 |  |  | 26400
2016-12-16 | 2975 |  |  | 26400
2016-12-17 | 3431 |  |  | 26400
2016-12-18 | 3171 |  |  | 26400
2016-12-19 | 3180 |  |  | 26400
2016-12-20 | 3409 |  |  | 26400
2016-12-21 | 3181 |  |  | 26400
2016-12-22 | 4320 |  |  | 26400
2016-12-23 | 3653 |  |  | 26400
2016-12-24 | 3566 |  |  | 26400
2016-12-25 | 4061 |  |  | 26400
2016-12-26 | 3599 |  |  | 26400
2016-12-27 | 4560 |  |  | 26400
2016-12-28 | 4392 |  |  | 26400
2016-12-29 | 4553 |  |  | 26400
2016-12-30 | 5021 |  |  | 26400
2016-12-31 | 4072 |  |  | 26400
2017-01-01 | 6350 |  |  | 26400
2017-01-02 | 4576 |  |  | 26400
2017-01-03 | 5258 |  |  | 26400
2017-01-04 | 4283 |  |  | 26400
2017-01-05 | 4563 |  |  | 26400
2017-01-06 | 4408 |  |  | 26400
2017-01-07 | 4308 |  |  | 26400
2017-01-08 | 4143 |  |  | 26400
2017-01-09 | 3591 |  |  | 26400
2017-01-10 | 4142 |  |  | 26400
2017-01-11 | 3803 |  |  | 26400
2017-01-12 | 3829 |  |  | 26400
2017-01-13 | 4158 |  |  | 26400
2017-01-14 | 3681 |  |  | 26400
2017-01-15 | 3816 |  |  | 26400
2017-01-16 | 3465 |  |  | 26400
2017-01-17 | 3072 |  |  | 26400
2017-01-18 | 4125 |  |  | 26400
2017-01-19 | 3869 |  |  | 26400
2017-01-20 | 3546 |  |  | 26400
2017-01-21 | 3971 |  |  | 26400
2017-01-22 | 4741 |  |  | 26400
2017-01-23 | 3613 |  |  | 26400
2017-01-24 | 3582 |  |  | 26400
2017-01-25 | 3684 |  |  | 26400
2017-01-26 | 3396 |  |  | 26400
2017-01-27 | 3443 |  |  | 26400
2017-01-28 | 3407 |  |  | 26400
2017-01-29 | 3937 |  |  | 26400
2017-01-30 | 3307 |  |  | 26400
2017-01-31 | 3153 |  |  | 26400
2017-02-01 | 3950 |  |  | 26400
2017-02-02 | 3300 |  |  | 26400
2017-02-03 | 3604 |  |  | 26400
2017-02-04 | 3791 |  |  | 26400
2017-02-05 | 3455 |  |  | 26400
2017-02-06 | 3760 |  |  | 26400
2017-02-07 | 3581 |  |  | 26400
2017-02-08 | 3292 |  |  | 26400
2017-02-09 | 3220 |  |  | 26400
2017-02-10 | 3735 |  |  | 26400
2017-02-11 | 3276 |  |  | 26400
2017-02-12 | 3423 |  |  | 26400
2017-02-13 | 3852 |  |  | 26400
2017-02-14 | 3188 |  |  | 26400
2017-02-15 | 3594 |  |  | 26400
2017-02-16 | 3075 |  |  | 26400
2017-02-17 | 3725 |  |  | 26400
2017-02-18 | 3408 |  |  | 26400
2017-02-19 | 3350 |  |  | 26400
2017-02-20 | 3715 |  |  | 26400
2017-02-21 | 3159 |  |  | 26400
2017-02-22 | 3013 |  |  | 26400
2017-02-23 | 3330 |  |  | 26400
2017-02-24 | 3439 |  |  | 26400
2017-02-25 | 3413 |  |  | 26400
2017-02-26 | 3015 |  |  | 26400
2017-02-27 | 3352 |  |  | 26400
2017-02-28 | 3052 |  |  | 26400
2017-03-01 | 2956 |  |  | 26400
2017-03-02 | 3387 |  |  | 26400
2017-03-03 | 3292 |  |  | 26400
2017-03-04 | 3499 |  |  | 26400
2017-03-05 | 3128 |  |  | 26400
2017-03-06 | 3022 |  |  | 26400
2017-03-07 | 3299 |  |  | 26400
2017-03-08 | 2839 |  |  | 26400
2017-03-09 | 3452 |  |  | 26400
2017-03-10 | 3332 |  |  | 26400
2017-03-11 | 3307 |  |  | 26400
2017-03-12 | 3896 |  |  | 26400
2017-03-13 | 3260 |  |  | 26400
2017-03-14 | 2990 |  |  | 26400
2017-03-15 | 3313 |  |  | 26400
2017-03-16 | 3123 |  |  | 26400
2017-03-17 | 3120 |  |  | 26400
2017-03-18 | 3601 |  |  | 26400
2017-03-19 | 2894 |  |  | 26400
2017-03-20 | 3208 |  |  | 26400
2017-03-21 |  |  |  | 26400
2017-03-22 |  |  |  | 26400
2017-03-23 | 2854 |  |  | 26400
2017-03-24 | 3212 |  |  | 26400
2017-03-25 | 3099 |  |  | 26400
2017-03-26 | 3192 |  |  | 26400
2017-03-27 | 2796 |  |  | 26400
2017-03-28 | 3022 |  |  | 26400
2017-03-29 | 2825 |  |  | 26400
2017-03-30 | 2746 |  |  | 26400
2017-03-31 | 3159 |  |  | 26400
2017-04-01 | 3294 |  |  | 26400
2017-04-02 | 3218 |  |  | 26400
2017-04-03 | 2849 |  |  | 26400
2017-04-04 | 2983 |  |  | 26400
2017-04-05 | 3013 |  |  | 26400
2017-04-06 | 2558 |  |  | 26400
2017-04-07 | 1620 |  |  | 26400
2017-04-08 | 2965 |  |  | 26400
2017-04-09 | 2810 |  |  | 26400
2017-04-10 | 2927 |  |  | 26400
2017-04-11 | 3498 |  |  | 26400
2017-04-12 | 4161 |  |  | 26400
2017-04-13 | 3234 |  |  | 26400
2017-04-14 | 3725 |  |  | 26400
2017-04-15 | 4244 |  |  | 26400
2017-04-16 | 3840 |  |  | 26400
2017-04-17 | 3790 |  |  | 26400
2017-04-18 | 3373 |  |  | 26400
2017-04-19 | 3958 |  |  | 26400
2017-04-20 | 3257 |  |  | 26400
2017-04-21 | 3397 |  |  | 26400
2017-04-22 | 3723 |  |  | 26400
2017-04-23 | 2931 |  |  | 26400
2017-04-24 | 3909 |  |  | 26400
2017-04-25 | 3534 |  |  | 26400
2017-04-26 | 2828 |  |  | 26400
2017-04-27 | 3298 |  |  | 26400
2017-04-28 | 3247 |  |  | 26400
2017-04-29 | 2600 |  |  | 26400
2017-04-30 | 3338 |  |  | 26400
2017-05-01 | 3084 |  |  | 26400
2017-05-02 | 2778 |  |  | 26400
2017-05-03 | 4171 |  |  | 26400
2017-05-04 | 2863 |  |  | 26400
2017-05-05 | 2833 |  |  | 26400
2017-05-06 | 2697 |  |  | 26400
2017-05-07 | 2985 |  |  | 26400
2017-05-08 | 2938 |  |  | 26400
2017-05-09 | 2399 |  |  | 26400
2017-05-10 | 3183 |  |  | 26400
2017-05-11 | 3029 |  |  | 26400
2017-05-12 | 2548 |  |  | 26400
2017-05-13 | 3191 |  |  | 26400
2017-05-14 | 2639 |  |  | 26400
2017-05-15 | 2957 |  |  | 26400
2017-05-16 | 2489 |  |  | 26400
2017-05-17 | 2846 |  |  | 26400
2017-05-18 | 2901 |  |  | 26400
2017-05-19 | 3005 |  |  | 26400
2017-05-20 | 2352 |  |  | 26400
2017-05-21 | 2912 |  |  | 26400
2017-05-22 | 2791 |  |  | 26400
2017-05-23 | 2668 |  |  | 26400
2017-05-24 | 2855 |  |  | 26400
2017-05-25 | 2883 |  |  | 26400
2017-05-26 | 2693 |  |  | 26400
2017-05-27 | 2986 |  |  | 26400
2017-05-28 | 2886 |  |  | 26400
2017-05-29 | 2903 |  |  | 26400
2017-05-30 | 2560 |  |  | 26400
2017-05-31 | 2788 |  |  | 26400
2017-06-01 | 2938 |  |  | 26400
2017-06-02 | 2841 |  |  | 26400
2017-06-03 | 3267 |  |  | 26400
2017-06-04 | 3049 |  |  | 26400
2017-06-05 | 3074 |  |  | 26400
2017-06-06 | 2612 |  |  | 26400
2017-06-07 | 2886 |  |  | 26400
2017-06-08 | 2884 |  |  | 26400
2017-06-09 | 3094 |  |  | 26400
2017-06-10 | 3052 |  |  | 26400
2017-06-11 | 2868 |  |  | 26400
2017-06-12 | 2790 |  |  | 26400
2017-06-13 | 3111 |  |  | 26400
2017-06-14 | 2538 |  |  | 26400
2017-06-15 | 3002 |  |  | 26400
2017-06-16 | 3032 |  |  | 26400
2017-06-17 | 2602 |  |  | 26400
2017-06-18 | 2861 |  |  | 26400
2017-06-19 | 3010 |  |  | 26400
2017-06-20 | 2682 |  |  | 26400
2017-06-21 | 2880 |  |  | 26400
2017-06-22 | 3104 |  |  | 26400
2017-06-23 | 2778 |  |  | 26400
2017-06-24 | 2993 |  |  | 26400
2017-06-25 | 2947 |  |  | 26400
2017-06-26 | 2761 |  |  | 26400
2017-06-27 | 3065 |  |  | 26400
2017-06-28 | 2979 |  |  | 26400
2017-06-29 | 2683 |  |  | 26400
2017-06-30 | 2946 |  |  | 26400
2017-07-01 | 3546 |  |  | 26400
2017-07-02 | 3729 |  |  | 26400
2017-07-03 | 3371 |  |  | 26400
2017-07-04 | 3188 |  |  | 26400
2017-07-05 | 3167 |  |  | 26400
2017-07-06 | 3256 |  |  | 26400
2017-07-07 | 3430 |  |  | 26400
2017-07-08 | 3494 |  |  | 26400
2017-07-09 | 3652 |  |  | 26400
2017-07-10 | 3182 |  |  | 26400
2017-07-11 | 3250 |  |  | 26400
2017-07-12 | 3622 |  |  | 26400
2017-07-13 | 3800 |  |  | 26400
2017-07-14 | 3346 |  |  | 26400
2017-07-15 | 3498 |  |  | 26400
2017-07-16 | 3674 |  |  | 26400
2017-07-17 | 4819 |  |  | 26400
2017-07-18 | 4903 |  |  | 26400
2017-07-19 | 3728 |  |  | 26400
2017-07-20 | 3655 |  |  | 26400
2017-07-21 | 3750 |  |  | 26400
2017-07-22 | 3974 |  |  | 26400
2017-07-23 | 4154 |  |  | 26400
2017-07-24 | 3234 |  |  | 26400
2017-07-25 | 3362 |  |  | 26400
2017-07-26 | 3299 |  |  | 26400
2017-07-27 | 3264 |  |  | 26400
2017-07-28 | 3307 |  |  | 26400
2017-07-29 | 3307 |  |  | 26400
2017-07-30 | 3440 |  |  | 26400
2017-07-31 | 3580 |  |  | 26400
2017-08-01 | 3750 |  |  | 26400
2017-08-02 | 3460 |  |  | 26400
2017-08-03 | 3282 |  |  | 26400
2017-08-04 | 3048 |  |  | 26400
2017-08-05 | 3527 |  |  | 26400
2017-08-06 | 3697 |  |  | 26400
2017-08-07 | 3833 |  |  | 26400
2017-08-08 | 3269 |  |  | 26400
2017-08-09 | 3288 |  |  | 26400
2017-08-10 | 3468 |  |  | 26400
2017-08-11 | 3282 |  |  | 26400
2017-08-12 | 3622 |  |  | 26400
2017-08-13 | 3890 |  |  | 26400
2017-08-14 | 4069 |  |  | 26400
2017-08-15 | 3627 |  |  | 26400
2017-08-16 | 3677 |  |  | 26400
2017-08-17 | 4458 |  |  | 26400
2017-08-18 | 4639 |  |  | 26400
2017-08-19 | 4034 |  |  | 26400
2017-08-20 | 3836 |  |  | 26400
2017-08-21 | 3738 |  |  | 26400
2017-08-22 | 3682 |  |  | 26400
2017-08-23 | 3682 |  |  | 26400
2017-08-24 | 3686 |  |  | 26400
2017-08-25 | 3518 |  |  | 26400
2017-08-26 | 3560 |  |  | 26400
2017-08-27 | 3686 |  |  | 26400
2017-08-28 | 4445 |  |  | 26400
2017-08-29 | 4445 |  |  | 26400
2017-08-30 | 3523 |  |  | 26400
2017-08-31 | 3495 |  |  | 26400
2017-09-01 | 3431 |  |  | 26400
2017-09-02 | 3547 |  |  | 26400
2017-09-03 | 3440 |  |  | 26400
2017-09-04 | 3498 |  |  | 26400
2017-09-05 | 3509 |  |  | 26400
2017-09-06 | 3645 |  |  | 26400
2017-09-07 | 3463 |  |  | 26400
2017-09-08 | 3622 |  |  | 26400
2017-09-09 | 3631 |  |  | 26400
2017-09-10 | 3568 |  |  | 26400
2017-09-11 | 3395 |  |  | 26400
2017-09-12 | 3303 |  |  | 26400
2017-09-13 | 3372 |  |  | 26400
2017-09-14 | 3166 |  |  | 26400
2017-09-15 | 3432 |  |  | 26400
2017-09-16 | 3546 |  |  | 26400
2017-09-17 | 3340 |  |  | 26400
2017-09-18 | 3201 |  |  | 26400
2017-09-19 | 3152 |  |  | 26400
2017-09-20 | 3111 |  |  | 26400
2017-09-21 | 3137 |  |  | 26400
2017-09-22 | 3242 |  |  | 26400
2017-09-23 | 3242 |  |  | 26400
2017-09-24 | 3230 |  |  | 26400
2017-09-25 | 3409 |  |  | 26400
2017-09-26 | 3578 |  |  | 26400
2017-09-27 | 3169 |  |  | 26400
2017-09-28 | 3293 |  |  | 26400
2017-09-29 | 3293 |  |  | 26400
2017-09-30 | 3218 |  |  | 26400
2017-10-01 | 3488 |  |  | 26400
2017-10-02 | 3315 |  |  | 26400
2017-10-03 | 3440 |  |  | 26400
2017-10-04 | 2984 |  |  | 26400
2017-10-05 | 3552 |  |  | 26400
2017-10-06 | 3219 |  |  | 26400
2017-10-07 | 3293 |  |  | 26400
2017-10-08 | 3368 |  |  | 26400
2017-10-09 | 3239 |  |  | 26400
2017-10-10 | 3058 |  |  | 26400
2017-10-11 | 3036 |  |  | 26400
2017-10-12 | 3280 |  |  | 26400
2017-10-13 | 3026 |  |  | 26400
2017-10-14 | 3046 |  |  | 26400
2017-10-15 | 3133 |  |  | 26400
2017-10-16 | 2860 |  |  | 26400
2017-10-17 | 3092 |  |  | 26400
2017-10-18 | 2709 |  |  | 26400
2017-10-19 | 2699 |  |  | 26400
2017-10-20 | 3359 |  |  | 26400
2017-10-21 | 3009 |  |  | 26400
2017-10-22 | 3374 |  |  | 26400
2017-10-23 | 3442 |  |  | 26400
2017-10-24 | 2788 |  |  | 26400
2017-10-25 | 2895 |  |  | 26400
2017-10-26 | 2816 |  |  | 26400
2017-10-27 | 3112 |  |  | 26400
2017-10-28 | 2974 |  |  | 26400
2017-10-29 | 2875 |  |  | 26400
2017-10-30 | 2739 |  |  | 26400
2017-10-31 | 3006 |  |  | 26400
2017-11-01 | 2719 |  |  | 26400
2017-11-02 | 2630 |  |  | 26400
2017-11-03 | 3285 |  |  | 26400
2017-11-04 | 2733 |  |  | 26400
2017-11-05 | 3068 |  |  | 26400
2017-11-06 | 3403 |  |  | 26400
2017-11-07 | 2844 |  |  | 26400
2017-11-08 | 3871 |  |  | 26400
2017-11-09 | 3132 |  |  | 26400
2017-11-10 | 2871 |  |  | 26400
2017-11-11 | 3124 |  |  | 26400
2017-11-12 | 3055 |  |  | 26400
2017-11-13 | 2831 |  |  | 26400
2017-11-14 | 3148 |  |  | 26400
2017-11-15 | 3168 |  |  | 26400
2017-11-16 | 2877 |  |  | 26400
2017-11-17 | 3552 |  |  | 26400
2017-11-18 | 3112 |  |  | 26400
2017-11-19 | 3325 |  |  | 26400
2017-11-20 | 3274 |  |  | 26400
2017-11-21 | 2953 |  |  | 26400
2017-11-22 | 3096 |  |  | 26400
2017-11-23 | 2851 |  |  | 26400
2017-11-24 | 3025 |  |  | 26400
2017-11-25 | 3351 |  |  | 26400
2017-11-26 | 3098 |  |  | 26400
2017-11-27 | 2835 |  |  | 26400
2017-11-28 | 3383 |  |  | 26400
2017-11-29 | 2925 |  |  | 26400
2017-11-30 | 2955 |  |  | 26400
2017-12-01 | 3178 |  |  | 26400
2017-12-02 | 3103 |  |  | 26400
2017-12-03 | 2913 |  |  | 26400
2017-12-04 | 2888 |  |  | 26400
2017-12-05 | 3185 |  |  | 26400
2017-12-06 | 2838 |  |  | 26400
2017-12-07 | 3279 |  |  | 26400
2017-12-08 | 2700 |  |  | 26400
2017-12-09 | 3715 |  |  | 26400
2017-12-10 | 3078 |  |  | 26400
2017-12-11 | 2953 |  |  | 26400
2017-12-12 | 3044 |  |  | 26400
2017-12-13 | 2943 |  |  | 26400
2017-12-14 | 2947 |  |  | 26400
2017-12-15 | 3106 |  |  | 26400
2017-12-16 | 2951 |  |  | 26400
2017-12-17 | 2934 |  |  | 26400
2017-12-18 | 3178 |  |  | 26400
2017-12-19 | 2777 |  |  | 26400
2017-12-20 | 3189 |  |  | 26400
2017-12-21 | 3404 |  |  | 26400
2017-12-22 | 3385 |  |  | 26400
2017-12-23 | 3470 |  |  | 26400
2017-12-24 | 3529 |  |  | 26400
2017-12-25 | 3515 |  |  | 26400
2017-12-26 | 3836 |  |  | 26400
2017-12-27 | 4085 |  |  | 26400
2017-12-28 | 4028 |  |  | 26400
2017-12-29 | 4723 |  |  | 26400
2017-12-30 | 4789 |  |  | 26400
2017-12-31 | 4934 |  |  | 26400
2018-01-01 | 4496 |  |  | 26400
2018-01-02 | 4890 |  |  | 26400
2018-01-03 | 4457 |  |  | 26400
2018-01-04 | 4505 |  |  | 26400
2018-01-05 | 4143 |  |  | 26400
2018-01-06 | 3935 |  |  | 26400
2018-01-07 | 4267 |  |  | 26400
2018-01-08 | 3676 |  |  | 26400
2018-01-09 | 4109 |  |  | 26400
2018-01-10 | 3266 |  |  | 26400
2018-01-11 | 3903 |  |  | 26400
2018-01-12 | 3677 |  |  | 26400
2018-01-13 | 3525 |  |  | 26400
2018-01-14 | 3426 |  |  | 26400
2018-01-15 | 3511 |  |  | 26400
2018-01-16 | 3116 |  |  | 26400
2018-01-17 | 3415 |  |  | 26400
2018-01-18 | 3521 |  |  | 26400
2018-01-19 | 3465 |  |  | 26400
2018-01-20 | 3519 |  |  | 26400
2018-01-21 | 3625 |  |  | 26400
2018-01-22 | 3464 |  |  | 26400
2018-01-23 | 3290 |  |  | 26400
2018-01-24 | 3215 |  |  | 26400
2018-01-25 | 3311 |  |  | 26400
2018-01-26 | 3162 |  |  | 26400
2018-01-27 | 3128 |  |  | 26400
2018-01-28 | 3144 |  |  | 26400
2018-01-29 | 3198 |  |  | 26400
2018-01-30 | 2984 |  |  | 26400
2018-01-31 | 2636 |  |  | 26400
2018-02-01 | 7156 |  |  | 26400
2018-02-02 | 4342 |  |  | 26400
2018-02-03 | 3464 |  |  | 26400
2018-02-04 | 3871 |  |  | 26400
2018-02-05 | 3631 |  |  | 26400
2018-02-06 | 3542 |  |  | 26400
2018-02-07 | 2661 |  |  | 26400
2018-02-08 | 3954 |  |  | 26400
2018-02-09 | 3168 |  |  | 26400
2018-02-10 | 3466 |  |  | 26400
2018-02-11 | 3419 |  |  | 26400
2018-02-12 | 3036 |  |  | 26400
2018-02-13 | 3780 |  |  | 26400
2018-02-14 | 3158 |  |  | 26400
2018-02-15 | 3473 |  |  | 26400
2018-02-16 | 3466 |  |  | 26400
2018-02-17 | 3892 |  |  | 26400
2018-02-18 | 3669 |  |  | 26400
2018-02-19 | 3107 |  |  | 26400
2018-02-20 | 3950 |  |  | 26400
2018-02-21 | 4102 |  |  | 26400
2018-02-22 | 3432 |  |  | 26400
2018-02-23 | 3329 |  |  | 26400
2018-02-24 | 3265 |  |  | 26400
2018-02-25 | 3683 |  |  | 26400
2018-02-26 | 3398 |  |  | 26400
2018-02-27 | 3467 |  |  | 26400
2018-02-28 | 2856 |  |  | 26400
2018-03-01 | 3108 |  |  | 26400
2018-03-02 | 3751 |  |  | 26400
2018-03-03 | 3019 |  |  | 26400
2018-03-04 | 3580 |  |  | 26400
2018-03-05 | 2995 |  |  | 26400
2018-03-06 | 3180 |  |  | 26400
2018-03-07 | 3276 |  |  | 26400
2018-03-08 | 3090 |  |  | 26400
2018-03-09 | 3507 |  |  | 26400
2018-03-10 | 4113 |  |  | 26400
2018-03-11 | 3751 |  |  | 26400
2018-03-12 | 3538 |  |  | 26400
2018-03-13 | 3263 |  |  | 26400
2018-03-14 | 3089 |  |  | 26400
2018-03-15 | 3370 |  |  | 26400
2018-03-16 | 3130 |  |  | 26400
2018-03-17 | 3267 |  |  | 26400
2018-03-18 | 3293 |  |  | 26400
2018-03-19 | 3007 |  |  | 26400
2018-03-20 | 2974 |  |  | 26400
2018-03-21 | 3898 |  |  | 26400
2018-03-22 | 4428 |  |  | 26400
2018-03-23 | 2991 |  |  | 26400
2018-03-24 | 3602 |  |  | 26400
2018-03-25 | 3084 |  |  | 26400
2018-03-26 | 3419 |  |  | 26400
2018-03-27 | 3273 |  |  | 26400
2018-03-28 | 3286 |  |  | 26400
2018-03-29 | 3189 |  |  | 26400
2018-03-30 | 3564 |  |  | 26400
2018-03-31 | 4125 |  |  | 26400
2018-04-01 | 4238 |  |  | 26400
2018-04-02 | 4257 |  |  | 26400
2018-04-03 | 4173 |  |  | 26400
2018-04-04 | 3663 |  |  | 26400
2018-04-05 | 3480 |  |  | 26400
2018-04-06 | 3489 |  |  | 26400
2018-04-07 | 3489 |  |  | 26400
2018-04-08 | 3183 |  |  | 26400
2018-04-09 | 3356 |  |  | 26400
2018-04-10 | 3356 |  |  | 26400
2018-04-11 | 3072 |  |  | 26400
2018-04-12 | 3129 |  |  | 26400
2018-04-13 | 3202 |  |  | 26400
2018-04-14 | 3326 |  |  | 26400
2018-04-15 | 3359 |  |  | 26400
2018-04-16 | 3538 |  |  | 26400
2018-04-17 | 3608 |  |  | 26400
2018-04-18 | 3608 |  |  | 26400
2018-04-19 | 3388 |  |  | 26400
2018-04-20 | 3388 |  |  | 26400
2018-04-21 | 3382 |  |  | 26400
2018-04-22 | 3495 |  |  | 26400
2018-04-23 | 3513 |  |  | 26400
2018-04-24 | 3347 |  |  | 26400
2018-04-25 | 3261 |  |  | 26400
2018-04-26 | 3307 |  |  | 26400
2018-04-27 | 3307 |  |  | 26400
2018-04-28 | 4382 |  |  | 26400
2018-04-29 | 4382 |  |  | 26400
2018-04-30 | 4062 |  |  | 26400
2018-05-01 | 3314 |  |  | 26400
2018-05-02 | 3107 |  |  | 26400
2018-05-03 | 3107 |  |  | 26400
2018-05-04 | 3037 |  |  | 26400
2018-05-05 | 3122 |  |  | 26400
2018-05-06 | 3353 |  |  | 26400
2018-05-07 | 3386 |  |  | 26400
2018-05-08 | 2998 |  |  | 26400
2018-05-09 | 2807 |  |  | 26400
2018-05-10 | 2742 |  |  | 26400
2018-05-11 | 3023 |  |  | 26400
2018-05-12 | 3047 |  |  | 26400
2018-05-13 | 3062 |  |  | 26400
2018-05-14 | 2974 |  |  | 26400
2018-05-15 | 2882 |  |  | 26400
2018-05-16 | 3032 |  |  | 26400
2018-05-17 | 3032 |  |  | 26400
2018-05-18 | 2997 |  |  | 26400
2018-05-19 | 3113 |  |  | 26400
2018-05-20 | 3159 |  |  | 26400
2018-05-21 | 3182 |  |  | 26400
2018-05-22 | 4735 |  |  | 26400
2018-05-23 | 4735 |  |  | 26400
2018-05-24 | 3654 |  |  | 26400
2018-05-25 | 3249 |  |  | 26400
2018-05-26 | 3249 |  |  | 26400
2018-05-27 | 3106 |  |  | 26400
2018-05-28 | 3028 |  |  | 26400
2018-05-29 | 2906 |  |  | 26400
2018-05-30 | 2980 |  |  | 26400
2018-05-31 | 3076 |  |  | 26400
2018-06-01 | 3140 |  |  | 26400
2018-06-02 | 3140 |  |  | 26400
2018-06-03 | 3028 |  |  | 26400
2018-06-04 | 3011 |  |  | 26400
2018-06-05 | 3080 |  |  | 26400
2018-06-06 | 3080 |  |  | 26400
2018-06-07 | 3075 |  |  | 26400
2018-06-08 | 2993 |  |  | 26400
2018-06-09 | 2994 |  |  | 26400
2018-06-10 | 3007 |  |  | 26400
2018-06-11 | 3007 |  |  | 26400
2018-06-12 | 2891 |  |  | 26400
2018-06-13 | 2893 |  |  | 26400
2018-06-14 | 2879 |  |  | 26400
2018-06-15 | 2886 |  |  | 26400
2018-06-16 | 3032 |  |  | 26400
2018-06-17 | 3032 |  |  | 26400
2018-06-18 | 2978 |  |  | 26400
2018-06-19 | 2813 |  |  | 26400
2018-06-20 | 2851 |  |  | 26400
2018-06-21 | 2829 |  |  | 26400
2018-06-22 | 3057 |  |  | 26400
2018-06-23 | 3057 |  |  | 26400
2018-06-24 | 3123 |  |  | 26400
2018-06-25 | 3149 |  |  | 26400
2018-06-26 | 2923 |  |  | 26400
2018-06-27 | 3090 |  |  | 26400
2018-06-28 | 3245 |  |  | 26400
2018-06-29 | 3274 |  |  | 26400
2018-06-30 | 3079 |  |  | 26400
2018-07-01 | 3106 |  |  | 26400
2018-07-02 | 3150 |  |  | 26400
2018-07-03 | 3150 |  |  | 26400
2018-07-04 | 3134 |  |  | 26400
2018-07-05 | 3229 |  |  | 26400
2018-07-06 | 3386 |  |  | 26400
2018-07-07 | 5119 |  |  | 26400
2018-07-08 | 5148 |  |  | 26400
2018-07-09 | 4139 |  |  | 26400
2018-07-10 | 4139 |  |  | 26400
2018-07-11 | 3928 |  |  | 26400
2018-07-12 | 3951 |  |  | 26400
2018-07-13 | 3600 |  |  | 26400
2018-07-14 | 3810 |  |  | 26400
2018-07-15 | 3828 |  |  | 26400
2018-07-16 | 3826 |  |  | 26400
2018-07-17 | 3784 |  |  | 26400
2018-07-18 | 3810 |  |  | 26400
2018-07-19 | 3821 |  |  | 26400
2018-07-20 | 3711 |  |  | 26400
2018-07-21 | 4295 |  |  | 26400
2018-07-22 | 4318 |  |  | 26400
2018-07-23 | 3783 |  |  | 26400
2018-07-24 | 3272 |  |  | 26400
2018-07-25 | 3447 |  |  | 26400
2018-07-26 | 3673 |  |  | 26400
2018-07-27 | 3717 |  |  | 26400
2018-07-28 | 3787 |  |  | 26400
2018-07-29 | 3809 |  |  | 26400
2018-07-30 | 3575 |  |  | 26400
2018-07-31 | 3626 |  |  | 26400
2018-08-01 | 3626 |  |  | 26400
2018-08-02 | 3609 |  |  | 26400
2018-08-03 | 3545 |  |  | 26400
2018-08-04 | 3570 |  |  | 26400
2018-08-05 | 3504 |  |  | 26400
2018-08-06 | 3571 |  |  | 26400
2018-08-07 | 3586 |  |  | 26400
2018-08-08 | 3553 |  |  | 26400
2018-08-09 | 3678 |  |  | 26400
2018-08-10 | 3678 |  |  | 26400
2018-08-11 | 3688 |  |  | 26400
2018-08-12 | 3692 |  |  | 26400
2018-08-13 | 3692 |  |  | 26400
2018-08-14 | 3837 |  |  | 26400
2018-08-15 | 3837 |  |  | 26400
2018-08-16 | 3831 |  |  | 26400
2018-08-17 | 3858 |  |  | 26400
2018-08-18 | 3836 |  |  | 26400
2018-08-19 | 3869 |  |  | 26400
2018-08-20 | 3685 |  |  | 26400
2018-08-21 | 3853 |  |  | 26400
2018-08-22 | 3853 |  |  | 26400
2018-08-23 | 3732 |  |  | 26400
2018-08-24 | 3610 |  |  | 26400
2018-08-25 | 3755 |  |  | 26400
2018-08-26 | 3757 |  |  | 26400
2018-08-27 | 3716 |  |  | 26400
2018-08-28 | 3716 |  |  | 26400
2018-08-29 | 3684 |  |  | 26400
2018-08-30 | 3713 |  |  | 26400
2018-08-31 | 3606 |  |  | 26400
2018-09-01 | 3596 |  |  | 26400
2018-09-02 | 3620 |  |  | 26400
2018-09-03 | 3503 |  |  | 26400
2018-09-04 | 3374 |  |  | 26400
2018-09-05 | 3503 |  |  | 26400
2018-09-06 | 3503 |  |  | 26400
2018-09-07 | 3454 |  |  | 26400
2018-09-08 | 3477 |  |  | 26400
2018-09-09 | 3503 |  |  | 26400
2018-09-10 | 3448 |  |  | 26400
2018-09-11 | 3285 |  |  | 26400
2018-09-12 | 3417 |  |  | 26400
2018-09-13 | 3453 |  |  | 26400
2018-09-14 | 3239 |  |  | 26400
2018-09-15 | 3277 |  |  | 26400
2018-09-16 | 3251 |  |  | 26400
2018-09-17 | 5155 |  |  | 26400
2018-09-18 | 5184 |  |  | 26400
2018-09-19 | 3608 |  |  | 26400
2018-09-20 | 3536 |  |  | 26400
2018-09-21 | 3380 |  |  | 26400
2018-09-22 | 3282 |  |  | 26400
2018-09-23 | 3402 |  |  | 26400
2018-09-24 | 3610 |  |  | 26400
2018-09-25 | 3610 |  |  | 26400
2018-09-26 | 3541 |  |  | 26400
2018-09-27 | 3328 |  |  | 26400
2018-09-28 | 3326 |  |  | 26400
2018-09-29 | 3550 |  |  | 26400
2018-09-30 | 5764 |  |  | 26400
2018-10-01 | 5764 |  |  | 26400
2018-10-02 | 3761 |  |  | 26400
2018-10-03 | 3761 |  |  | 26400
2018-10-04 | 3653 |  |  | 26400
2018-10-05 | 3553 |  |  | 26400
2018-10-06 | 3586 |  |  | 26400
2018-10-07 | 3729 |  |  | 26400
2018-10-08 | 3729 |  |  | 26400
2018-10-09 | 3608 |  |  | 26400
2018-10-10 | 3372 |  |  | 26400
2018-10-11 | 3196 |  |  | 26400
2018-10-12 | 3224 |  |  | 26400
2018-10-13 | 3287 |  |  | 26400
2018-10-14 | 3287 |  |  | 26400
2018-10-15 | 3183 |  |  | 26400
2018-10-16 | 3190 |  |  | 26400
2018-10-17 | 3075 |  |  | 26400
2018-10-18 | 3099 |  |  | 26400
2018-10-19 | 3204 |  |  | 26400
2018-10-20 | 3320 |  |  | 26400
2018-10-21 | 3447 |  |  | 26400
2018-10-22 | 3490 |  |  | 26400
2018-10-23 | 3511 |  |  | 26400
2018-10-24 | 3237 |  |  | 26400
2018-10-25 | 3789 |  |  | 26400
2018-10-26 | 3789 |  |  | 26400
2018-10-27 | 3408 |  |  | 26400
2018-10-28 | 3268 |  |  | 26400
2018-10-29 | 3309 |  |  | 26400
2018-10-30 | 3320 |  |  | 26400
2018-10-31 | 3411 |  |  | 26400
2018-11-01 | 3411 |  |  | 26400
2018-11-02 | 3215 |  |  | 26400
2018-11-03 | 3228 |  |  | 26400
2018-11-04 | 3113 |  |  | 26400
2018-11-05 | 3412 |  |  | 26400
2018-11-06 | 3412 |  |  | 26400
2018-11-07 | 3362 |  |  | 26400
2018-11-08 | 3788 |  |  | 26400
2018-11-09 | 4306 |  |  | 26400
2018-11-10 | 4314 |  |  | 26400
2018-11-11 | 3603 |  |  | 26400
2018-11-12 | 3535 |  |  | 26400
2018-11-13 | 3685 |  |  | 26400
2018-11-14 | 3685 |  |  | 26400
2018-11-15 | 3665 |  |  | 26400
2018-11-16 | 3498 |  |  | 26400
2018-11-17 | 3818 |  |  | 26400
2018-11-18 | 3852 |  |  | 26400
2018-11-19 | 3766 |  |  | 26400
2018-11-20 | 3876 |  |  | 26400
2018-11-21 | 4265 |  |  | 26400
2018-11-22 | 4265 |  |  | 26400
2018-11-23 | 3969 |  |  | 26400
2018-11-24 | 3638 |  |  | 26400
2018-11-25 | 3662 |  |  | 26400
2018-11-26 | 3571 |  |  | 26400
2018-11-27 | 3687 |  |  | 26400
2018-11-28 | 3687 |  |  | 26400
2018-11-29 | 3592 |  |  | 26400
2018-11-30 | 3509 |  |  | 26400
2018-12-01 | 4065 |  |  | 26400
2018-12-02 | 4065 |  |  | 26400
2018-12-03 | 3871 |  |  | 26400
2018-12-04 | 4041 |  |  | 26400
2018-12-05 | 4041 |  |  | 26400
2018-12-06 | 3844 |  |  | 26400
2018-12-07 | 3635 |  |  | 26400
2018-12-08 | 3655 |  |  | 26400
2018-12-09 | 3596 |  |  | 26400
2018-12-10 | 3778 |  |  | 26400
2018-12-11 | 3778 |  |  | 26400
2018-12-12 | 3664 |  |  | 26400
2018-12-13 | 3699 |  |  | 26400
2018-12-14 | 3659 |  |  | 26400
2018-12-15 | 3786 |  |  | 26400
2018-12-16 | 3786 |  |  | 26400
2018-12-17 | 3750 |  |  | 26400
2018-12-18 | 3758 |  |  | 26400
2018-12-19 | 3738 |  |  | 26400
2018-12-20 | 4267 |  |  | 26400
2018-12-21 | 4267 |  |  | 26400
2018-12-22 | 4286 |  |  | 26400
2018-12-23 | 3984 |  |  | 26400
2018-12-24 | 4368 |  |  | 26400
2018-12-25 | 4401 |  |  | 26400
2018-12-26 | 4373 |  |  | 26400
2018-12-27 | 5158 |  |  | 26400
2018-12-28 | 5174 |  |  | 26400
2018-12-29 | 5249 |  |  | 26400
2018-12-30 | 5276 |  |  | 26400
2018-12-31 | 5560 |  |  | 26400
2019-01-01 | 5523 |  |  | 26400
2019-01-02 | 5507 |  |  | 26400
2019-01-03 | 5238 |  |  | 26400
2019-01-04 | 5261 |  |  | 26400
2019-01-05 | 5001 |  |  | 26400
2019-01-06 | 4199 |  |  | 26400
2019-01-07 | 5402 |  |  | 26400
2019-01-08 | 4944 |  |  | 26400
2019-01-09 | 4493 |  |  | 26400
2019-01-10 | 4471 |  |  | 26400
2019-01-11 | 4252 |  |  | 26400
2019-01-12 | 4472 |  |  | 26400
2019-01-13 | 3963 |  |  | 26400
2019-01-14 | 3897 |  |  | 26400
2019-01-15 | 4297 |  |  | 26400
2019-01-16 | 4038 |  |  | 26400
2019-01-17 | 4055 |  |  | 26400
2019-01-18 | 4124 |  |  | 26400
2019-01-19 | 4266 |  |  | 26400
2019-01-20 | 3574 |  |  | 26400
2019-01-21 | 4637 |  |  | 26400
2019-01-22 | 3948 |  |  | 26400
2019-01-23 | 3864 |  |  | 26400
2019-01-24 | 3832 |  |  | 26400
2019-01-25 | 3709 |  |  | 26400
2019-01-26 | 3603 |  |  | 26400
2019-01-27 | 3444 |  |  | 26400
2019-01-28 | 3568 |  |  | 26400
2019-01-29 | 3885 |  |  | 26400
2019-01-30 | 3578 |  |  | 26400
2019-01-31 | 3407 |  |  | 26400
2019-02-01 | 3336 |  |  | 26400
2019-02-02 | 3689 |  |  | 26400
2019-02-03 | 3312 |  |  | 26400
2019-02-04 | 3569 |  |  | 26400
2019-02-05 | 3803 |  |  | 26400
2019-02-06 | 3518 |  |  | 26400
2019-02-07 | 3549 |  |  | 26400
2019-02-08 | 3679 |  |  | 26400
2019-02-09 | 3758 |  |  | 26400
2019-02-10 | 3817 |  |  | 26400
2019-02-11 | 3689 |  |  | 26400
2019-02-12 | 3710 |  |  | 26400
2019-02-13 | 3545 |  |  | 26400
2019-02-14 | 3537 |  |  | 26400
2019-02-15 | 3895 |  |  | 26400
2019-02-16 | 3770 |  |  | 26400
2019-02-17 | 3712 |  |  | 26400
2019-02-18 | 3651 |  |  | 26400
2019-02-19 | 3508 |  |  | 26400
2019-02-20 | 3443 |  |  | 26400
2019-02-21 | 3689 |  |  | 26400
2019-02-22 | 3463 |  |  | 26400
2019-02-23 | 3236 |  |  | 26400
2019-02-24 | 3334 |  |  | 26400
2019-02-25 | 3399 |  |  | 26400
2019-02-26 | 3447 |  |  | 26400
2019-02-27 | 3532 |  |  | 26400
2019-02-28 | 3495 |  |  | 26400
2019-03-01 | 3256 |  |  | 26400
2019-03-02 | 3407 |  |  | 26400
2019-03-03 | 3269 |  |  | 26400
2019-03-04 | 3323 |  |  | 26400
2019-03-05 | 3468 |  |  | 26400
2019-03-06 | 3162 |  |  | 26400
2019-03-07 | 3222 |  |  | 26400
2019-03-08 | 3868 |  |  | 26400
2019-03-09 | 4096 |  |  | 26400
2019-03-10 | 3920 |  |  | 26400
2019-03-11 | 3940 |  |  | 26400
2019-03-12 | 3406 |  |  | 26400
2019-03-13 | 3349 |  |  | 26400
2019-03-14 | 3511 |  |  | 26400
2019-03-15 | 3353 |  |  | 26400
2019-03-16 | 3445 |  |  | 26400
2019-03-17 | 3790 |  |  | 26400
2019-03-18 | 3349 |  |  | 26400
2019-03-19 | 3508 |  |  | 26400
2019-03-20 | 3433 |  |  | 26400
2019-03-21 | 3382 |  |  | 26400
2019-03-22 | 3328 |  |  | 26400
2019-03-23 | 3260 |  |  | 26400
2019-03-24 | 3195 |  |  | 26400
2019-03-25 | 3302 |  |  | 26400
2019-03-26 | 3510 |  |  | 26400
2019-03-27 | 4557 |  |  | 26400
2019-03-28 | 3339 |  |  | 26400
2019-03-29 | 3226 |  |  | 26400
2019-03-30 | 3353 |  |  | 26400
2019-03-31 | 3606 |  |  | 26400
2019-04-01 | 3512 |  |  | 26400
2019-04-02 | 3405 |  |  | 26400
2019-04-03 | 3111 |  |  | 26400
2019-04-04 | 3260 |  |  | 26400
2019-04-05 | 3363 |  |  | 26400
2019-04-06 | 3548 |  |  | 26400
2019-04-07 | 3553 |  |  | 26400
2019-04-08 | 3556.8 |  |  | 26400
2019-04-09 | 3380 |  |  | 26400
2019-04-10 | 3253 |  |  | 26400
2019-04-11 | 4159 |  |  | 26400
2019-04-12 | 4116 |  |  | 26400
2019-04-13 | 3445 |  |  | 26400
2019-04-14 | 3407 |  |  | 26400
2019-04-15 | 3340 |  |  | 26400
2019-04-16 | 3625 |  |  | 26400
2019-04-17 | 3597 |  |  | 26400
2019-04-18 | 3686 |  |  | 26400
2019-04-19 | 3776 |  |  | 26400
2019-04-20 | 4228 |  |  | 26400
2019-04-21 | 4336 |  |  | 26400
2019-04-22 | 4278 |  |  | 26400
2019-04-23 | 4342 |  |  | 26400
2019-04-24 | 4297 |  |  | 26400
2019-04-25 | 4200 |  |  | 26400
2019-04-26 | 4001 |  |  | 26400
2019-04-27 | 3940 |  |  | 26400
2019-04-28 | 4334 |  |  | 26400
2019-04-29 | 3722 |  |  | 26400
2019-04-30 | 4237 |  |  | 26400
2019-05-01 | 3439 |  |  | 26400
2019-05-02 | 3299 |  |  | 26400
2019-05-03 | 3158 |  |  | 26400
2019-05-04 | 3337 |  |  | 26400
2019-05-05 | 3257 |  |  | 26400
2019-05-06 | 3187 |  |  | 26400
2019-05-07 | 3221 |  |  | 26400
2019-05-08 | 3237 |  |  | 26400
2019-05-09 | 3189 |  |  | 26400
2019-05-10 | 3121 |  |  | 26400
2019-05-11 | 3212 |  |  | 26400
2019-05-12 | 2972 |  |  | 26400
2019-05-13 | 3398 |  |  | 26400
2019-05-14 | 3612 |  |  | 26400
2019-05-15 | 3478 |  |  | 26400
2019-05-16 | 3113 |  |  | 26400
2019-05-17 | 3139 |  |  | 26400
2019-05-18 | 3149 |  |  | 26400
2019-05-19 | 3186 |  |  | 26400
2019-05-20 | 3141 |  |  | 26400
2019-05-21 | 3051 |  |  | 26400
2019-05-22 | 3159 |  |  | 26400
2019-05-23 | 3110 |  |  | 26400
2019-05-24 | 3167 |  |  | 26400
2019-05-25 | 3182 |  |  | 26400
2019-05-26 | 3085 |  |  | 26400
2019-05-27 | 3453 |  |  | 26400
2019-05-28 | 4333 |  |  | 26400
2019-05-29 | 3302 |  |  | 26400
2019-05-30 | 3348 |  |  | 26400
2019-05-31 | 4599 |  |  | 26400
2019-06-01 | 3679 |  |  | 26400
2019-06-02 | 3716 |  |  | 26400
2019-06-03 | 3612 |  |  | 26400
2019-06-04 | 3668 |  |  | 26400
2019-06-05 | 3438 |  |  | 26400
2019-06-06 | 3376 |  |  | 26400
2019-06-07 | 3513 |  |  | 26400
2019-06-08 | 3298 |  |  | 26400
2019-06-09 | 3342 |  |  | 26400
2019-06-10 | 3206 |  |  | 26400
2019-06-11 | 3230 |  |  | 26400
2019-06-12 | 3102 |  |  | 26400
2019-06-13 | 3384 |  |  | 26400
2019-06-14 | 3122 |  |  | 26400
2019-06-15 | 3113 |  |  | 26400
2019-06-16 | 3109 |  |  | 26400
2019-06-17 | 3126 |  |  | 26400
2019-06-18 | 3300 |  |  | 26400
2019-06-19 | 3106 |  |  | 26400
2019-06-20 | 3141 |  |  | 26400
2019-06-21 | 3084 |  |  | 26400
2019-06-22 | 3552 |  |  | 26400
2019-06-23 | 3085 |  |  | 26400
2019-06-24 | 3185 |  |  | 26400
2019-06-25 | 3185 |  |  | 26400
2019-06-26 | 3125 |  |  | 26400
2019-06-27 | 3273 |  |  | 26400
2019-06-28 | 3132 |  |  | 26400
2019-06-29 | 3305 |  |  | 26400
2019-06-30 | 3399 |  |  | 26400
2019-07-01 | 3237 |  |  | 26400
2019-07-02 | 3472 |  |  | 26400
2019-07-03 | 3333 |  |  | 26400
2019-07-04 | 3525 |  |  | 26400
2019-07-05 | 3409 |  |  | 26400
2019-07-06 | 3541 |  |  | 26400
2019-07-07 | 3550 |  |  | 26400
2019-07-08 | 3730 |  |  | 26400
2019-07-09 | 3823 |  |  | 26400
2019-07-10 | 3673 |  |  | 26400
2019-07-11 | 3684 |  |  | 26400
2019-07-12 | 3645 |  |  | 26400
2019-07-13 | 3896 |  |  | 26400
2019-07-14 | 4343 |  |  | 26400
2019-07-15 | 5142 |  |  | 26400
2019-07-16 | 3858 |  |  | 26400
2019-07-17 | 4141 |  |  | 26400
2019-07-18 | 4032 |  |  | 26400
2019-07-19 | 4062 |  |  | 26400
2019-07-20 | 3841 |  |  | 26400
2019-07-21 | 3729 |  |  | 26400
2019-07-22 | 3704 |  |  | 26400
2019-07-23 | 3348 |  |  | 26400
2019-07-24 | 4099 |  |  | 26400
2019-07-25 | 3622 |  |  | 26400
2019-07-26 | 3698 |  |  | 26400
2019-07-27 | 3692 |  |  | 26400
2019-07-28 | 3612 |  |  | 26400
2019-07-29 | 3584 |  |  | 26400
2019-07-30 | 3465 |  |  | 26400
2019-07-31 | 3949 |  |  | 26400
2019-08-01 | 3633 |  |  | 26400
2019-08-02 | 3577 |  |  | 26400
2019-08-03 | 3904 |  |  | 26400
2019-08-04 | 3784 |  |  | 26400
2019-08-05 | 3692 |  |  | 26400
2019-08-06 | 3725 |  |  | 26400
2019-08-07 | 3699 |  |  | 26400
2019-08-08 | 3665 |  |  | 26400
2019-08-09 | 3629 |  |  | 26400
2019-08-10 | 3656 |  |  | 26400
2019-08-11 | 3593 |  |  | 26400
2019-08-12 | 3782 |  |  | 26400
2019-08-13 | 3647 |  |  | 26400
2019-08-14 | 3687 |  |  | 26400
2019-08-15 | 3696 |  |  | 26400
2019-08-16 | 3721 |  |  | 26400
2019-08-17 | 3766 |  |  | 26400
2019-08-18 | 3954 |  |  | 26400
2019-08-19 | 3530 |  |  | 26400
2019-08-20 | 3759 |  |  | 26400
2019-08-21 | 4182 |  |  | 26400
2019-08-22 | 3686 |  |  | 26400
2019-08-23 | 3604 |  |  | 26400
2019-08-24 | 3725 |  |  | 26400
2019-08-25 | 3774 |  |  | 26400
2019-08-26 | 3761 |  |  | 26400
2019-08-27 | 3673 |  |  | 26400
2019-08-28 | 3553 |  |  | 26400
2019-08-29 | 3506 |  |  | 26400
2019-08-30 | 3645 |  |  | 26400
2019-08-31 | 3587 |  |  | 26400
2019-09-01 | 3639 |  |  | 26400
2019-09-02 | 3596 |  |  | 26400
2019-09-03 | 3491 |  |  | 26400
2019-09-04 | 3503 |  |  | 26400
2019-09-05 | 3408 |  |  | 26400
2019-09-06 | 3473 |  |  | 26400
2019-09-07 | 3568 |  |  | 26400
2019-09-08 | 3552 |  |  | 26400
2019-09-09 | 3446 |  |  | 26400
2019-09-10 | 3415 |  |  | 26400
2019-09-11 | 3404 |  |  | 26400
2019-09-12 | 3329 |  |  | 26400
2019-09-13 | 3401 |  |  | 26400
2019-09-14 | 3588 |  |  | 26400
2019-09-15 | 3384 |  |  | 26400
2019-09-16 | 3474 |  |  | 26400
2019-09-17 | 3513 |  |  | 26400
2019-09-18 | 3361 |  |  | 26400
2019-09-19 | 3424 |  |  | 26400
2019-09-20 | 3359 |  |  | 26400
2019-09-21 | 3381 |  |  | 26400
2019-09-22 | 3401 |  |  | 26400
2019-09-23 | 3307 |  |  | 26400
2019-09-24 | 3324 |  |  | 26400
2019-09-25 | 3379 |  |  | 26400
2019-09-26 | 3347 |  |  | 26400
2019-09-27 | 3457 |  |  | 26400
2019-09-28 | 3457 |  |  | 26400
2019-09-29 | 3457 |  |  | 26400
2019-09-30 | 3457 |  |  | 26400
2019-10-01 | 3522 |  |  | 26400
2019-10-02 | 3506 |  |  | 26400
2019-10-03 | 3557 |  |  | 26400
2019-10-04 | 3730 |  |  | 26400
2019-10-05 | 3568 |  |  | 26400
2019-10-06 | 3677 |  |  | 26400
2019-10-07 | 3943 |  |  | 26400
2019-10-08 | 3259 |  |  | 26400
2019-10-09 | 3705 |  |  | 26400
2019-10-10 | 3679 |  |  | 26400
2019-10-11 | 3278 |  |  | 26400
2019-10-12 | 3236 |  |  | 26400
2019-10-13 | 3189 |  |  | 26400
2019-10-14 | 3253 |  |  | 26400
2019-10-15 | 3195 |  |  | 26400
2019-10-16 | 3252 |  |  | 26400
2019-10-17 | 3310 |  |  | 26400
2019-10-18 | 2896 |  |  | 26400
2019-10-19 | 3248 |  |  | 26400
2019-10-20 | 3181 |  |  | 26400
2019-10-21 | 3572 |  |  | 26400
2019-10-22 | 2980 |  |  | 26400
2019-10-23 | 3347 |  |  | 26400
2019-10-24 | 3080 |  |  | 26400
2019-10-25 | 3331 |  |  | 26400
2019-10-26 | 3117 |  |  | 26400
2019-10-27 | 3354 |  |  | 26400
2019-10-28 | 3634 |  |  | 26400
2019-10-29 | 3603 |  |  | 26400
2019-10-30 | 3981 |  |  | 26400
2019-10-31 | 3214 |  |  | 26400
2019-11-01 | 3301 |  |  | 26400
2019-11-02 | 3335 |  |  | 26400
2019-11-03 | 3201 |  |  | 26400
2019-11-04 | 3214 |  |  | 26400
2019-11-05 | 3286 |  |  | 26400
2019-11-06 | 3272 |  |  | 26400
2019-11-07 | 3273 |  |  | 26400
2019-11-08 | 3367 |  |  | 26400
2019-11-09 | 3571 |  |  | 26400
2019-11-10 | 3930 |  |  | 26400
2019-11-11 | 3609 |  |  | 26400
2019-11-12 | 3577 |  |  | 26400
2019-11-13 | 3948 |  |  | 26400
2019-11-14 | 4055 |  |  | 26400
2019-11-15 | 3898 |  |  | 26400
2019-11-16 | 4124 |  |  | 26400
2019-11-17 | 3986 |  |  | 26400
2019-11-18 | 4058 |  |  | 26400
2019-11-19 | 3847 |  |  | 26400
2019-11-20 | 3859 |  |  | 26400
2019-11-21 | 3843 |  |  | 26400
2019-11-22 | 4004 |  |  | 26400
2019-11-23 | 3929 |  |  | 26400
2019-11-24 | 3803 |  |  | 26400
2019-11-25 | 3694 |  |  | 26400
2019-11-26 | 3657 |  |  | 26400
2019-11-27 | 3848 |  |  | 26400
2019-11-28 | 3563 |  |  | 26400
2019-11-29 | 3843 |  |  | 26400
2019-11-30 | 3943 |  |  | 26400
2019-12-01 | 3746 |  |  | 26400
2019-12-02 | 3837 |  |  | 26400
2019-12-03 | 5450 |  |  | 26400
2019-12-04 | 7042 |  |  | 26400
2019-12-05 | 5529 |  |  | 26400
2019-12-06 | 5535 |  |  | 26400
2019-12-07 | 6173 |  |  | 26400
2019-12-08 | 7701 |  |  | 26400
2019-12-09 | 6715 |  |  | 26400
2019-12-10 | 6730 |  |  | 26400
2019-12-11 | 6622 |  |  | 26400
2019-12-12 | 5811 |  |  | 26400
2019-12-13 | 5413 |  |  | 26400
2019-12-14 | 5254 |  |  | 26400
2019-12-15 | 4886 |  |  | 26400
2019-12-16 | 4772 |  |  | 26400
2019-12-17 | 5598 |  |  | 26400
2019-12-18 | 4815 |  |  | 26400
2019-12-19 | 4726 |  |  | 26400
2019-12-20 | 4922 |  |  | 26400
2019-12-21 | 4720 |  |  | 26400
2019-12-22 | 4709 |  |  | 26400
2019-12-23 | 4682 |  |  | 26400
2019-12-24 | 4668 |  |  | 26400
2019-12-25 | 4687 |  |  | 26400
2019-12-26 | 4568 |  |  | 26400
2019-12-27 | 4870 |  |  | 26400
2019-12-28 | 5265 |  |  | 26400
2019-12-29 | 5449 |  |  | 26400
2019-12-30 | 5301 |  |  | 26400
2019-12-31 | 5739 |  |  | 26400
2020-01-01 | 5615 |  |  | 26400
2020-01-02 | 5927 |  |  | 26400
2020-01-03 | 5112 |  |  | 26400
2020-01-04 | 5042 |  |  | 26400
2020-01-05 | 4880 |  |  | 26400
2020-01-06 | 4724 |  |  | 26400
2020-01-07 | 4412 |  |  | 26400
2020-01-08 | 4656 |  |  | 26400
2020-01-09 | 4456 |  |  | 26400
2020-01-10 | 4391 |  |  | 26400
2020-01-11 | 4319 |  |  | 26400
2020-01-12 | 4157 |  |  | 26400
2020-01-13 | 4169 |  |  | 26400
2020-01-14 | 3963 |  |  | 26400
2020-01-15 | 3941 |  |  | 26400
2020-01-16 | 4019 |  |  | 26400
2020-01-17 | 4066 |  |  | 26400
2020-01-18 | 3975 |  |  | 26400
2020-01-19 | 4261 |  |  | 26400
2020-01-20 | 4044 |  |  | 26400
2020-01-21 | 3824 |  |  | 26400
2020-01-22 | 4045 |  |  | 26400
2020-01-23 | 4061 |  |  | 26400
2020-01-24 | 3912 |  |  | 26400
2020-01-25 | 4197 |  |  | 26400
2020-01-26 | 4006 |  |  | 26400
2020-01-27 | 3808 |  |  | 26400
2020-01-28 | 4053 |  |  | 26400
2020-01-29 | 3725 |  |  | 26400
2020-01-30 | 4037 |  |  | 26400
2020-01-31 | 3733 |  |  | 26400
2020-02-01 | 4043 |  |  | 26400
2020-02-02 | 3591 |  |  | 26400
2020-02-03 | 3917 |  |  | 26400
2020-02-04 | 5775 |  |  | 26400
2020-02-05 | 4342 |  |  | 26400
2020-02-06 | 4420 |  |  | 26400
2020-02-07 | 4350 |  |  | 26400
2020-02-08 | 4450 |  |  | 26400
2020-02-09 | 3861 |  |  | 26400
2020-02-10 | 4566 |  |  | 26400
2020-02-11 | 3929 |  |  | 26400
2020-02-12 | 4036 |  |  | 26400
2020-02-13 | 3892 |  |  | 26400
2020-02-14 | 3885 |  |  | 26400
2020-02-15 | 4078 |  |  | 26400
2020-02-16 | 3868 |  |  | 26400
2020-02-17 | 3981 |  |  | 26400
2020-02-18 | 3762 |  |  | 26400
2020-02-19 | 3882 |  |  | 26400
2020-02-20 | 3445 |  |  | 26400
2020-02-21 | 4144 |  |  | 26400
2020-02-22 | 3875 |  |  | 26400
2020-02-23 | 3613 |  |  | 26400
2020-02-24 | 3742 |  |  | 26400
2020-02-25 | 3658 |  |  | 26400
2020-02-26 | 3654 |  |  | 26400
2020-02-27 | 3572 |  |  | 26400
2020-02-28 | 4023 |  |  | 26400
2020-02-29 | 3819 |  |  | 26400
2020-03-01 | 3770 |  |  | 26400
2020-03-02 | 3806 |  |  | 26400
2020-03-03 | 3630 |  |  | 26400
2020-03-04 | 3797 |  |  | 26400
2020-03-05 | 3843 |  |  | 26400
2020-03-06 | 3630 |  |  | 26400
2020-03-07 | 3951 |  |  | 26400
2020-03-08 | 3713 |  |  | 26400
2020-03-09 | 3914 |  |  | 26400
2020-03-10 | 3908 |  |  | 26400
2020-03-11 | 3446 |  |  | 26400
2020-03-12 | 3927 |  |  | 26400
2020-03-13 | 3964 |  |  | 26400
2020-03-14 | 4285 |  |  | 26400
2020-03-15 | 4572 |  |  | 26400
2020-03-16 | 3909 |  |  | 26400
2020-03-17 | 3584 |  |  | 26400
2020-03-18 | 3476 |  |  | 26400
2020-03-19 | 3707 |  |  | 26400
2020-03-20 | 3704 |  |  | 26400
2020-03-21 | 3605 |  |  | 26400
2020-03-22 | 3518 |  |  | 26400
2020-03-23 | 3270 |  |  | 26400
2020-03-24 | 3176 |  |  | 26400
2020-03-25 | 3371 |  |  | 26400
2020-03-26 | 3323 |  |  | 26400
2020-03-27 | 3166 |  |  | 26400
2020-03-28 | 3216 |  |  | 26400
2020-03-29 | 3244 |  |  | 26400
2020-03-30 | 3210 |  |  | 26400
2020-03-31 | 2969 |  |  | 26400
2020-04-01 | 3302 |  |  | 26400
2020-04-02 | 3118 |  |  | 26400
2020-04-03 | 3195 |  |  | 26400
2020-04-04 | 3191 |  |  | 26400
2020-04-05 | 3191 |  |  | 26400
2020-04-06 | 3037 |  |  | 26400
2020-04-07 | 3262 |  |  | 26400
2020-04-08 | 3303 |  |  | 26400
2020-04-09 | 3075 |  |  | 26400
2020-04-10 | 3082 |  |  | 26400
2020-04-11 | 3257 |  |  | 26400
2020-04-12 | 3049 |  |  | 26400
2020-04-13 | 3803 |  |  | 26400
2020-04-14 | 2503 |  |  | 26400
2020-04-15 | 3509 |  |  | 26400
2020-04-16 | 3151 |  |  | 26400
2020-04-17 | 3077 |  |  | 26400
2020-04-18 | 3433 |  |  | 26400
2020-04-19 | 3372 |  |  | 26400
2020-04-20 | 3111 |  |  | 26400
2020-04-21 | 2946 |  |  | 26400
2020-04-22 | 3123 |  |  | 26400
2020-04-23 | 3186 |  |  | 26400
2020-04-24 | 3057 |  |  | 26400
2020-04-25 | 3178 |  |  | 26400
2020-04-26 | 3153 |  |  | 26400
2020-04-27 | 3297 |  |  | 26400
2020-04-28 | 3365 |  |  | 26400
2020-04-29 | 3140 |  |  | 26400
2020-04-30 | 3002 |  |  | 26400
2020-05-01 | 3176 |  |  | 26400
2020-05-02 | 3303 |  |  | 26400
2020-05-03 | 3615 |  |  | 26400
2020-05-04 | 3209 |  |  | 26400
2020-05-05 | 3309 |  |  | 26400
2020-05-06 | 3173 |  |  | 26400
2020-05-07 | 3118 |  |  | 26400
2020-05-08 | 3300 |  |  | 26400
2020-05-09 | 3107 |  |  | 26400
2020-05-10 | 3142 |  |  | 26400
2020-05-11 | 3204 |  |  | 26400
2020-05-12 | 2942 |  |  | 26400
2020-05-13 | 3312 |  |  | 26400
2020-05-14 | 3310 |  |  | 26400
2020-05-15 | 3142 |  |  | 26400
2020-05-16 | 3467 |  |  | 26400
2020-05-17 | 3162 |  |  | 26400
2020-05-18 | 3214 |  |  | 26400
2020-05-19 | 3538 |  |  | 26400
2020-05-20 | 3277 |  |  | 26400
2020-05-21 | 3361 |  |  | 26400
2020-05-22 | 3304 |  |  | 26400
2020-05-23 | 3110 |  |  | 26400
2020-05-24 | 3450 |  |  | 26400
2020-05-25 | 3119 |  |  | 26400
2020-05-26 | 3119 |  |  | 26400
2020-05-27 | 3324 |  |  | 26400
2020-05-28 | 3156 |  |  | 26400
2020-05-29 | 3358 |  |  | 26400
2020-05-30 | 3695 |  |  | 26400
2020-05-31 | 3728 |  |  | 26400
2020-06-01 | 3672 |  |  | 26400
2020-06-02 | 3612 |  |  | 26400
2020-06-03 | 3439 |  |  | 26400
2020-06-04 | 3168 |  |  | 26400
2020-06-05 | 3414 |  |  | 26400
2020-06-06 | 3356 |  |  | 26400
2020-06-07 | 3446 |  |  | 26400
2020-06-08 | 3517 |  |  | 26400
2020-06-09 | 3099 |  |  | 26400
2020-06-10 | 3450 |  |  | 26400
2020-06-11 | 3241 |  |  | 26400
2020-06-12 | 3234 |  |  | 26400
2020-06-13 | 3491 |  |  | 26400
2020-06-14 | 3218 |  |  | 26400
2020-06-15 | 3454 |  |  | 26400
2020-06-16 | 3485 |  |  | 26400
2020-06-17 | 3426 |  |  | 26400
2020-06-18 | 4459 |  |  | 26400
2020-06-19 | 3355 |  |  | 26400
2020-06-20 | 3751 |  |  | 26400
2020-06-21 | 3451 |  |  | 26400
2020-06-22 | 3571 |  |  | 26400
2020-06-23 | 3808 |  |  | 26400
2020-06-24 | 3960 |  |  | 26400
2020-06-25 | 4127 |  |  | 26400
2020-06-26 | 3930 |  |  | 26400
2020-06-27 | 4197 |  |  | 26400
2020-06-28 | 4811 |  |  | 26400
2020-06-29 | 4371 |  |  | 26400
2020-06-30 | 4352 |  |  | 26400
2020-07-01 | 4193 |  |  | 26400
2020-07-02 | 3968 |  |  | 26400
2020-07-03 | 4271 |  |  | 26400
2020-07-04 | 4246 |  |  | 26400
2020-07-05 | 5553 |  |  | 26400
2020-07-06 | 4806 |  |  | 26400
2020-07-07 | 4798 |  |  | 26400
2020-07-08 | 4553 |  |  | 26400
2020-07-09 | 4259 |  |  | 26400
2020-07-10 | 4321 |  |  | 26400
2020-07-11 | 4337 |  |  | 26400
2020-07-12 | 4438 |  |  | 26400
2020-07-13 | 4215 |  |  | 26400
2020-07-14 | 4123 |  |  | 26400
2020-07-15 | 4365 |  |  | 26400
2020-07-16 | 4070 |  |  | 26400
2020-07-17 | 4065 |  |  | 26400
2020-07-18 | 3995 |  |  | 26400
2020-07-19 | 3816 |  |  | 26400
2020-07-20 | 4031 |  |  | 26400
2020-07-21 | 5914 |  |  | 26400
2020-07-22 | 4239 |  |  | 26400
2020-07-23 | 3829 |  |  | 26400
2020-07-24 | 4059 |  |  | 26400
2020-07-25 | 3960 |  |  | 26400
2020-07-26 | 3752 |  |  | 26400
2020-07-27 | 3885 |  |  | 26400
2020-07-28 | 3603 |  |  | 26400
2020-07-29 | 3865 |  |  | 26400
2020-07-30 | 3685 |  |  | 26400
2020-07-31 | 3812 |  |  | 26400
2020-08-01 | 3892 |  |  | 26400
2020-08-02 | 3547 |  |  | 26400
2020-08-03 | 3791 |  |  | 26400
2020-08-04 | 3737 |  |  | 26400
2020-08-05 | 3572 |  |  | 26400
2020-08-06 | 3856 |  |  | 26400
2020-08-07 | 3864 |  |  | 26400
2020-08-08 | 4031 |  |  | 26400
2020-08-09 | 4007 |  |  | 26400
2020-08-10 | 3902 |  |  | 26400
2020-08-11 | 3977 |  |  | 26400
2020-08-12 | 3832 |  |  | 26400
2020-08-13 | 3972 |  |  | 26400
2020-08-14 | 4036 |  |  | 26400
2020-08-15 | 4024 |  |  | 26400
2020-08-16 | 3970 |  |  | 26400
2020-08-17 | 4172 |  |  | 26400
2020-08-18 | 4210 |  |  | 26400
2020-08-19 | 4268 |  |  | 26400
2020-08-20 | 4317 |  |  | 26400
2020-08-21 | 4030 |  |  | 26400
2020-08-22 | 4242 |  |  | 26400
2020-08-23 | 4232 |  |  | 26400
2020-08-24 | 4080 |  |  | 26400
2020-08-25 | 4035 |  |  | 26400
2020-08-26 | 3978 |  |  | 26400
2020-08-27 | 4090 |  |  | 26400
2020-08-28 | 4184 |  |  | 26400
2020-08-29 | 4564 |  |  | 26400
2020-08-30 | 4131 |  |  | 26400
2020-08-31 | 3911 |  |  | 26400
2020-09-01 | 5286 |  |  | 26400
2020-09-02 | 4048 |  |  | 26400
2020-09-03 | 4125 |  |  | 26400
2020-09-04 | 3961 |  |  | 26400
2020-09-05 | 4632 |  |  | 26400
2020-09-06 | 4199 |  |  | 26400
2020-09-07 | 4152 |  |  | 26400
2020-09-08 | 3984 |  |  | 26400
2020-09-09 | 4060 |  |  | 26400
2020-09-10 | 3917 |  |  | 26400
2020-09-11 | 4019 |  |  | 26400
2020-09-12 | 4148 |  |  | 26400
2020-09-13 | 3914 |  |  | 26400
2020-09-14 | 3772 |  |  | 26400
2020-09-15 | 4148 |  |  | 26400
2020-09-16 | 3830 |  |  | 26400
2020-09-17 | 4283 |  |  | 26400
2020-09-18 | 3961 |  |  | 26400
2020-09-19 | 3959 |  |  | 26400
2020-09-20 | 3842 |  |  | 26400
2020-09-21 | 3861 |  |  | 26400
2020-09-22 | 3816 |  |  | 26400
2020-09-23 | 4055 |  |  | 26400
2020-09-24 | 4085 |  |  | 26400
2020-09-25 | 4730 |  |  | 26400
2020-09-26 | 4303 |  |  | 26400
2020-09-27 | 4728 |  |  | 26400
2020-09-28 | 4626 |  |  | 26400
2020-09-29 | 4220 |  |  | 26400
2020-09-30 | 4348 |  |  | 26400
2020-10-01 | 4414 |  |  | 26400
2020-10-02 | 4331 |  |  | 26400
2020-10-03 | 4335 |  |  | 26400
2020-10-04 | 4177 |  |  | 26400
2020-10-05 | 4403 |  |  | 26400
2020-10-06 | 4075 |  |  | 26400
2020-10-07 | 3930 |  |  | 26400
2020-10-08 | 4065 |  |  | 26400
2020-10-09 | 4058 |  |  | 26400
2020-10-10 | 4002 |  |  | 26400
2020-10-11 | 4175 |  |  | 26400
2020-10-12 | 3723 |  |  | 26400
2020-10-13 | 3789 |  |  | 26400
2020-10-14 | 3972 |  |  | 26400
2020-10-15 | 3820 |  |  | 26400
2020-10-16 | 3602 |  |  | 26400
2020-10-17 | 3754 |  |  | 26400
2020-10-18 | 3788 |  |  | 26400
2020-10-19 | 3887 |  |  | 26400
2020-10-20 | 3437 |  |  | 26400
2020-10-21 | 3530 |  |  | 26400
2020-10-22 | 3680 |  |  | 26400
2020-10-23 | 3626 |  |  | 26400
2020-10-24 | 3551 |  |  | 26400
2020-10-25 | 3876 |  |  | 26400
2020-10-26 | 4222 |  |  | 26400
2020-10-27 | 3625 |  |  | 26400
2020-10-28 | 3643 |  |  | 26400
2020-10-29 | 3401 |  |  | 26400
2020-10-30 | 3489 |  |  | 26400
2020-10-31 | 3447 |  |  | 26400
2020-11-01 | 3437 |  |  | 26400
2020-11-02 | 3622 |  |  | 26400
2020-11-03 | 3510 |  |  | 26400
2020-11-04 | 3675 |  |  | 26400
2020-11-05 | 3570 |  |  | 26400
2020-11-06 | 3262 |  |  | 26400
2020-11-07 | 3589 |  |  | 26400
2020-11-08 | 3413 |  |  | 26400
2020-11-09 | 3706 |  |  | 26400
2020-11-10 | 3626 |  |  | 26400
2020-11-11 | 3511 |  |  | 26400
2020-11-12 | 3556 |  |  | 26400
2020-11-13 | 3475 |  |  | 26400
2020-11-14 | 3536 |  |  | 26400
2020-11-15 | 3489 |  |  | 26400
2020-11-16 | 3485 |  |  | 26400
2020-11-17 | 3432 |  |  | 26400
2020-11-18 | 3463 |  |  | 26400
2020-11-19 | 3430 |  |  | 26400
2020-11-20 | 3404 |  |  | 26400
2020-11-21 | 3427 |  |  | 26400
2020-11-22 | 3487 |  |  | 26400
2020-11-23 | 3558 |  |  | 26400
2020-11-24 | 3495 |  |  | 26400
2020-11-25 | 3437 |  |  | 26400
2020-11-26 | 3255 |  |  | 26400
2020-11-27 | 3323 |  |  | 26400
2020-11-28 | 3441 |  |  | 26400
2020-11-29 | 3403 |  |  | 26400
2020-11-30 | 3629 |  |  | 26400
2020-12-01 | 3131 |  |  | 26400
2020-12-02 | 3653 |  |  | 26400
2020-12-03 | 3601 |  |  | 26400
2020-12-04 | 3325 |  |  | 26400
2020-12-05 | 3461 |  |  | 26400
2020-12-06 | 3503 |  |  | 26400
2020-12-07 | 3360 |  |  | 26400
2020-12-08 | 3229 |  |  | 26400
2020-12-09 | 3487 |  |  | 26400
2020-12-10 | 3239 |  |  | 26400
2020-12-11 | 3675 |  |  | 26400
2020-12-12 | 3556 |  |  | 26400
2020-12-13 | 3303 |  |  | 26400
2020-12-14 | 3348 |  |  | 26400
2020-12-15 | 3348 |  |  | 26400
2020-12-16 | 3224 |  |  | 26400
2020-12-17 | 3492 |  |  | 26400
2020-12-18 | 3340 |  |  | 26400
2020-12-19 | 3389 |  |  | 26400
2020-12-20 | 3505 |  |  | 26400
2020-12-21 | 3441 |  |  | 26400
2020-12-22 | 3613 |  |  | 26400
2020-12-23 | 3591 |  |  | 26400
2020-12-24 | 3967 |  |  | 26400
2020-12-25 | 3702 |  |  | 26400
2020-12-26 | 3807 |  |  | 26400
2020-12-27 | 4367 |  |  | 26400
2020-12-28 | 4618 |  |  | 26400
2020-12-29 | 4903 |  |  | 26400
2020-12-30 | 5498 |  |  | 26400
2020-12-31 | 5797 |  |  | 26400
2021-01-01 | 5526 |  |  | 26400
2021-01-02 | 5876 |  |  | 26400
2021-01-03 | 5614 |  |  | 26400
2021-01-04 | 5014 |  |  | 26400
2021-01-05 | 5050 |  |  | 26400
2021-01-06 | 4766 |  |  | 26400
2021-01-07 | 4643 |  |  | 26400
2021-01-08 | 4565 |  |  | 26400
2021-01-09 | 4239 |  |  | 26400
2021-01-10 | 4515 |  |  | 26400
2021-01-11 | 4273 |  |  | 26400
2021-01-12 | 4214 |  |  | 26400
2021-01-13 | 4059 |  |  | 26400
2021-01-14 | 3982 |  |  | 26400
2021-01-15 | 4134 |  |  | 26400
2021-01-16 | 3915 |  |  | 26400
2021-01-17 | 4179 |  |  | 26400
2021-01-18 | 3882 |  |  | 26400
2021-01-19 | 4378 |  |  | 26400
2021-01-20 | 3787 |  |  | 26400
2021-01-21 | 3707 |  |  | 26400
2021-01-22 | 4028 |  |  | 26400
2021-01-23 | 3597 |  |  | 26400
2021-01-24 | 4067 |  |  | 26400
2021-01-25 | 3763 |  |  | 26400
2021-01-26 | 3635 |  |  | 26400
2021-01-27 | 3635 |  |  | 26400
2021-01-28 | 3467 |  |  | 26400
2021-01-29 | 3769 |  |  | 26400
2021-01-30 | 3647 |  |  | 26400
2021-01-31 | 3716 |  |  | 26400
2021-02-01 | 3725 |  |  | 26400
2021-02-02 | 3579 |  |  | 26400
2021-02-03 | 3617 |  |  | 26400
2021-02-04 | 3613 |  |  | 26400
2021-02-05 | 3818 |  |  | 26400
2021-02-06 | 3815 |  |  | 26400
2021-02-07 | 3430 |  |  | 26400
2021-02-08 | 4105 |  |  | 26400
2021-02-09 | 3893 |  |  | 26400
2021-02-10 | 3730 |  |  | 26400
2021-02-11 | 3399 |  |  | 26400
2021-02-12 | 3849 |  |  | 26400
2021-02-13 | 3550 |  |  | 26400
2021-02-14 | 3433 |  |  | 26400
2021-02-15 | 3219 |  |  | 26400
2021-02-16 | 3491 |  |  | 26400
2021-02-17 | 3450 |  |  | 26400
2021-02-18 | 3460 |  |  | 26400
2021-02-19 | 3703 |  |  | 26400
2021-02-20 | 3611 |  |  | 26400
2021-02-21 | 3530 |  |  | 26400
2021-02-22 | 3583 |  |  | 26400
2021-02-23 | 3096 |  |  | 26400
2021-02-24 | 3427 |  |  | 26400
2021-02-25 | 3361 |  |  | 26400
2021-02-26 | 3648 |  |  | 26400
2021-02-27 | 3029 |  |  | 26400
2021-02-28 | 3248 |  |  | 26400
2021-03-01 | 3217 |  |  | 26400
2021-03-02 | 3288 |  |  | 26400
2021-03-03 | 3324 |  |  | 26400
2021-03-04 | 3253 |  |  | 26400
2021-03-05 | 4322 |  |  | 26400
2021-03-06 | 3486 |  |  | 26400
2021-03-07 | 3692 |  |  | 26400
2021-03-08 | 3473 |  |  | 26400
2021-03-09 | 3320 |  |  | 26400
2021-03-10 | 3481 |  |  | 26400
2021-03-11 | 3481 |  |  | 26400
2021-03-12 | 3797 |  |  | 26400
2021-03-13 | 4060 |  |  | 26400
2021-03-14 | 4098 |  |  | 26400
2021-03-15 | 3751 |  |  | 26400
2021-03-16 | 3282 |  |  | 26400
2021-03-17 | 3140 |  |  | 26400
2021-03-18 | 3371 |  |  | 26400
2021-03-19 | 3225 |  |  | 26400
2021-03-20 | 3334 |  |  | 26400
2021-03-21 | 3419 |  |  | 26400
2021-03-22 | 3115 |  |  | 26400
2021-03-23 | 3398 |  |  | 26400
2021-03-24 | 3326 |  |  | 26400
2021-03-25 | 3042 |  |  | 26400
2021-03-26 | 3514 |  |  | 26400
2021-03-27 | 3185 |  |  | 26400
2021-03-28 | 3258 |  |  | 26400
2021-03-29 | 3408 |  |  | 26400
2021-03-30 | 3114 |  |  | 26400
2021-03-31 | 3348 |  |  | 26400
2021-04-01 | 3529 |  |  | 26400
2021-04-02 | 3760 |  |  | 26400
2021-04-03 | 4693 |  |  | 26400
2021-04-04 | 4647 |  |  | 26400
2021-04-05 | 4733 |  |  | 26400
2021-04-06 | 3843 |  |  | 26400
2021-04-07 | 3855 |  |  | 26400
2021-04-08 | 3561 |  |  | 26400
2021-04-09 | 3612 |  |  | 26400
2021-04-10 | 3845 |  |  | 26400
2021-04-11 | 3616 |  |  | 26400
2021-04-12 | 3553 |  |  | 26400
2021-04-13 | 4483 |  |  | 26400
2021-04-14 | 3387 |  |  | 26400
2021-04-15 | 3480 |  |  | 26400
2021-04-16 | 3731 |  |  | 26400
2021-04-17 | 3394 |  |  | 26400
2021-04-18 | 3765 |  |  | 26400
2021-04-19 | 3499 |  |  | 26400
2021-04-20 | 3499 |  |  | 26400
2021-04-21 | 3903 |  |  | 26400
2021-04-22 | 3556 |  |  | 26400
2021-04-23 | 3969 |  |  | 26400
2021-04-24 | 3964 |  |  | 26400
2021-04-25 | 3682 |  |  | 26400
2021-04-26 | 4141 |  |  | 26400
2021-04-27 | 3738 |  |  | 26400
2021-04-28 | 3556 |  |  | 26400
2021-04-29 | 3777 |  |  | 26400
2021-04-30 | 3490 |  |  | 26400
2021-05-01 | 3695 |  |  | 26400
2021-05-02 | 3591 |  |  | 26400
2021-05-03 | 3273 |  |  | 26400
2021-05-04 | 3529 |  |  | 26400
2021-05-05 | 3520 |  |  | 26400
2021-05-06 | 3300 |  |  | 26400
2021-05-07 | 3442 |  |  | 26400
2021-05-08 | 3604 |  |  | 26400
2021-05-09 | 3942 |  |  | 26400
2021-05-10 | 3268 |  |  | 26400
2021-05-11 | 3559 |  |  | 26400
2021-05-12 | 3509 |  |  | 26400
2021-05-13 | 3190 |  |  | 26400
2021-05-14 | 3464 |  |  | 26400
2021-05-15 | 3527 |  |  | 26400
2021-05-16 | 3081 |  |  | 26400
2021-05-17 | 3545 |  |  | 26400
2021-05-18 | 3386 |  |  | 26400
2021-05-19 | 3165 |  |  | 26400
2021-05-20 | 3333 |  |  | 26400
2021-05-21 | 3571 |  |  | 26400
2021-05-22 | 3503 |  |  | 26400
2021-05-23 | 3404 |  |  | 26400
2021-05-24 | 3207 |  |  | 26400
2021-05-25 | 3330 |  |  | 26400
2021-05-26 | 3330 |  |  | 26400
2021-05-27 | 3298 |  |  | 26400
2021-05-28 | 3512 |  |  | 26400
2021-05-29 | 3477 |  |  | 26400
2021-05-30 | 3232 |  |  | 26400
2021-05-31 | 3198 |  |  | 26400
2021-06-01 | 3224 |  |  | 26400
2021-06-02 | 3367 |  |  | 26400
2021-06-03 | 3457 |  |  | 26400
2021-06-04 | 3668 |  |  | 26400
2021-06-05 | 3946 |  |  | 26400
2021-06-06 | 3782 |  |  | 26400
2021-06-07 | 3533 |  |  | 26400
2021-06-08 | 3600 |  |  | 26400
2021-06-09 | 3446 |  |  | 26400
2021-06-10 | 3213 |  |  | 26400
2021-06-11 | 3467 |  |  | 26400
2021-06-12 | 3239 |  |  | 26400
2021-06-13 | 3907 |  |  | 26400
2021-06-14 | 3717 |  |  | 26400
2021-06-15 | 3401 |  |  | 26400
2021-06-16 | 3399 |  |  | 26400
2021-06-17 | 3500 |  |  | 26400
2021-06-18 | 3560 |  |  | 26400
2021-06-19 | 3559 |  |  | 26400
2021-06-20 | 3601 |  |  | 26400
2021-06-21 | 3554 |  |  | 26400
2021-06-22 | 3419 |  |  | 26400
2021-06-23 | 3460 |  |  | 26400
2021-06-24 | 3531 |  |  | 26400
2021-06-25 | 3858 |  |  | 26400
2021-06-26 | 3825 |  |  | 26400
2021-06-27 | 3825 |  |  | 26400
2021-06-28 | 3811 |  |  | 26400
2021-06-29 | 3773 |  |  | 26400
2021-06-30 | 3741 |  |  | 26400
2021-07-01 | 3506 |  |  | 26400
2021-07-02 | 3646 |  |  | 26400
2021-07-03 | 3796 |  |  | 26400
2021-07-04 | 3622 |  |  | 26400
2021-07-05 | 3588 |  |  | 26400
2021-07-06 | 5288 |  |  | 26400
2021-07-07 | 6350 |  |  | 26400
2021-07-08 | 4256 |  |  | 26400
2021-07-09 | 4203 |  |  | 26400
2021-07-10 | 3967 |  |  | 26400
2021-07-11 | 4272 |  |  | 26400
2021-07-12 | 4169 |  |  | 26400
2021-07-13 | 4245 |  |  | 26400
2021-07-14 | 4327 |  |  | 26400
2021-07-15 | 5010 |  |  | 26400
2021-07-16 | 4960 |  |  | 26400
2021-07-17 | 5591 |  |  | 26400
2021-07-18 | 4747 |  |  | 26400
2021-07-19 | 4602 |  |  | 26400
2021-07-20 | 4674 |  |  | 26400
2021-07-21 | 4693 |  |  | 26400
2021-07-22 | 4620 |  |  | 26400
2021-07-23 | 4470 |  |  | 26400
2021-07-24 | 4864 |  |  | 26400
2021-07-25 | 4511 |  |  | 26400
2021-07-26 | 4434 |  |  | 26400
2021-07-27 | 4336 |  |  | 26400
2021-07-28 | 4178 |  |  | 26400
2021-07-29 | 4294 |  |  | 26400
2021-07-30 | 4203 |  |  | 26400
2021-07-31 | 4416 |  |  | 26400
2021-08-01 | 4058 |  |  | 26400
2021-08-02 | 4069 |  |  | 26400
2021-08-03 | 4214 |  |  | 26400
2021-08-04 | 3862 |  |  | 26400
2021-08-05 | 4194 |  |  | 26400
2021-08-06 | 4017 |  |  | 26400
2021-08-07 | 4085 |  |  | 26400
2021-08-08 | 4292 |  |  | 26400
2021-08-09 | 3728 |  |  | 26400
2021-08-10 | 4150 |  |  | 26400
2021-08-11 | 3914 |  |  | 26400
2021-08-12 | 4241 |  |  | 26400
2021-08-13 | 5097 |  |  | 26400
2021-08-14 | 4498 |  |  | 26400
2021-08-15 | 4113 |  |  | 26400
2021-08-16 | 4666 |  |  | 26400
2021-08-17 | 6184 |  |  | 26400
2021-08-18 | 4854 |  |  | 26400
2021-08-19 | 4417 |  |  | 26400
2021-08-20 | 4047 |  |  | 26400
2021-08-21 | 3859 |  |  | 26400
2021-08-22 | 3651 |  |  | 26400
2021-08-23 | 3636 |  |  | 26400
2021-08-24 | 3649 |  |  | 26400
2021-08-25 | 3649 | 3649 | 3649 | 26400
2021-08-26 | 3510 |  |  | 26400
2021-08-27 | 3587 |  |  | 26400
2021-08-28 | 3822 |  |  | 26400
2021-08-29 | 3878 |  |  | 26400
2021-08-30 | 3904 |  |  | 26400
2021-08-31 | 3692 |  |  | 26400
2021-09-01 | 3846 |  |  | 26400
2021-09-02 | 3515 |  |  | 26400
2021-09-03 | 3555 |  |  | 26400
2021-09-04 | 3616 |  |  | 26400
2021-09-05 | 3799 |  |  | 26400
2021-09-06 | 3721 |  |  | 26400
2021-09-07 | 3837 |  |  | 26400
2021-09-08 | 3824 |  |  | 26400
2021-09-09 | 3742 |  |  | 26400
2021-09-10 | 4246 |  |  | 26400
2021-09-11 | 4080 |  |  | 26400
2021-09-12 | 4325 |  |  | 26400
2021-09-13 | 4652 |  |  | 26400
2021-09-14 | 3907 |  |  | 26400
2021-09-15 | 4027 |  |  | 26400
2021-09-16 | 4129 |  |  | 26400
2021-09-17 | 4089 |  |  | 26400
2021-09-18 | 4162 |  |  | 26400
2021-09-19 | 4018 |  |  | 26400
2021-09-20 | 3942 |  |  | 26400
2021-09-21 | 4028 |  |  | 26400
2021-09-22 | 4028 |  |  | 26400
2021-09-23 | 4001 |  |  | 26400
2021-09-24 | 3955 |  |  | 26400
2021-09-25 | 4503 |  |  | 26400
2021-09-26 | 3887 |  |  | 26400
2021-09-27 | 4038 |  |  | 26400
2021-09-28 | 4006 |  |  | 26400
2021-09-29 | 3805 |  |  | 26400
2021-09-30 | 3825 |  |  | 26400
2021-10-01 | 4033 |  |  | 26400
2021-10-02 | 3698 |  |  | 26400
2021-10-03 | 4119 |  |  | 26400
2021-10-04 | 3704 |  |  | 26400
2021-10-05 | 4128 |  |  | 26400
2021-10-06 | 3759 |  |  | 26400
2021-10-07 | 3947 |  |  | 26400
2021-10-08 | 4063 |  |  | 26400
2021-10-09 | 3979 |  |  | 26400
2021-10-10 | 4093 |  |  | 26400
2021-10-11 | 3902 |  |  | 26400
2021-10-12 | 4510 |  |  | 26400
2021-10-13 | 3907 |  |  | 26400
2021-10-14 | 4016 |  |  | 26400
2021-10-15 | 3777 |  |  | 26400
2021-10-16 | 4042 |  |  | 26400
2021-10-17 | 3853 |  |  | 26400
2021-10-18 | 3814 |  |  | 26400
2021-10-19 | 3795 |  |  | 26400
2021-10-20 | 3733 |  |  | 26400
2021-10-21 | 3557 |  |  | 26400
2021-10-22 | 3852 |  |  | 26400
2021-10-23 | 3903 |  |  | 26400
2021-10-24 | 3929 |  |  | 26400
2021-10-25 | 4192 |  |  | 26400
2021-10-26 | 3783 |  |  | 26400
2021-10-27 | 3898 |  |  | 26400
2021-10-28 | 3608 |  |  | 26400
2021-10-29 | 3606 |  |  | 26400
2021-10-30 | 3783 |  |  | 26400
2021-10-31 | 3619 |  |  | 26400
2021-11-01 | 3576 |  |  | 26400 | 1295.6522 | 2000
2021-11-02 | 3549 |  |  | 26400 | 1285.8696 | 2000
2021-11-03 | 3618 |  |  | 26400 | 1310.8696 | 2000
2021-11-04 | 3424 |  |  | 26400 | 1240.5797 | 2000
2021-11-05 | 3857 |  |  | 26400 | 1397.4638 | 2000
2021-11-06 | 3474 |  |  | 26400 | 1258.6957 | 2000
2021-11-07 | 3756 |  |  | 26400 | 1360.8696 | 2000
2021-11-08 | 3627 |  |  | 26400 | 1314.1304 | 2000
2021-11-09 | 3557 |  |  | 26400 | 1288.7681 | 2000
2021-11-10 | 3396 |  |  | 26400 | 1230.4348 | 2000
2021-11-11 | 3430 |  |  | 26400 | 1242.7536 | 2000
2021-11-12 | 3747 |  |  | 26400 | 1357.6087 | 2000
2021-11-13 | 3870 |  |  | 26400 | 1402.1739 | 2000
2021-11-14 | 3895 |  |  | 26400 | 1411.2319 | 2000
2021-11-15 | 3722 |  |  | 26400 | 1348.5507 | 2000
2021-11-16 | 4094 |  |  | 26400 | 1483.3333 | 2000
2021-11-17 | 3671 |  |  | 26400 | 1330.0725 | 2000
2021-11-18 | 3465 |  |  | 26400 | 1255.4348 | 2000
2021-11-19 | 3696 |  |  | 26400 | 1339.1304 | 2000
2021-11-20 | 3517 |  |  | 26400 | 1274.2754 | 2000
2021-11-21 | 3983 |  |  | 26400 | 1443.1159 | 2000
2021-11-22 | 3726 |  |  | 26400 | 1350 | 2000
2021-11-23 | 3467 |  |  | 26400 | 1256.1594 | 2000
2021-11-24 | 3669 |  |  | 26400 | 1329.3478 | 2000
2021-11-25 | 3415 |  |  | 26400 | 1237.3188 | 2000
2021-11-26 | 3644 |  |  | 26400 | 1320.2899 | 2000
2021-11-27 | 3966 |  |  | 26400 | 1436.9565 | 2000
2021-11-28 | 3707 |  |  | 26400 | 1343.1159 | 2000
2021-11-29 | 3707 |  |  | 26400 | 1343.1159 | 2000
2021-11-30 | 3629 |  |  | 26400 | 1314.8551 | 2000
2021-12-01 | 3716 |  |  | 26400 | 1346.3768 | 2000
2021-12-02 | 3524 |  |  | 26400 | 1276.8116 | 2000
2021-12-03 | 3701 |  |  | 26400 | 1340.942 | 2000
2021-12-04 | 3638 |  |  | 26400 | 1318.1159 | 2000
2021-12-05 | 3718 |  |  | 26400 | 1347.1014 | 2000
2021-12-06 | 4014 |  |  | 26400 | 1454.3478 | 2000
2021-12-07 | 3525 |  |  | 26400 | 1277.1739 | 2000
2021-12-08 | 3926 |  |  | 26400 | 1422.4638 | 2000
2021-12-09 | 3643 |  |  | 26400 | 1319.9275 | 2000
2021-12-10 | 3713 |  |  | 26400 | 1345.2899 | 2000
2021-12-11 | 3589 |  |  | 26400 | 1300.3623 | 2000
2021-12-12 | 3676 |  |  | 26400 | 1331.8841 | 2000
2021-12-13 | 3681 |  |  | 26400 | 1333.6957 | 2000
2021-12-14 | 3626 |  |  | 26400 | 1313.7681 | 2000
2021-12-15 | 3797 |  |  | 26400 | 1375.7246 | 2000
2021-12-16 | 3797 |  |  | 26400 | 1375.7246 | 2000
2021-12-17 | 4565 |  |  | 26400 | 1653.9855 | 2000
2021-12-18 | 3771 |  |  | 26400 | 1366.3043 | 2000
2021-12-19 | 3683 |  |  | 26400 | 1334.4203 | 2000
2021-12-20 | 4123 |  |  | 26400 | 1493.8406 | 2000
2021-12-21 | 3723 |  |  | 26400 | 1348.913 | 2000
2021-12-22 | 3982 |  |  | 26400 | 1442.7536 | 2000
2021-12-23 | 3853 |  |  | 26400 | 1396.0145 | 2000
2021-12-24 | 4007 |  |  | 26400 | 1451.8116 | 2000
2021-12-25 | 4000 |  |  | 26400 | 1449.2754 | 2000
2021-12-26 | 3773 |  |  | 26400 | 1367.029 | 2000
2021-12-27 | 4517 |  |  | 26400 | 1636.5942 | 2000
2021-12-28 | 4867 |  |  | 26400 | 1763.4058 | 2000
2021-12-29 | 4995 |  |  | 26400 | 1809.7826 | 2000
2021-12-30 | 5287 |  |  | 26400 | 1915.5797 | 2000
2021-12-31 | 5782 |  |  | 26400 | 2094.9275 | 2000
2022-01-01 | 5342 |  |  | 26400 | 1935.5072 | 2000
2022-01-02 | 5585 |  |  | 26400 | 2023.5507 | 2000
2022-01-03 | 5240 |  |  | 26400 | 1898.5507 | 2000
2022-01-04 | 5109 |  |  | 26400 | 1851.087 | 2000
2022-01-05 | 4724 |  |  | 26400 | 1711.5942 | 2000
2022-01-06 | 4600 |  |  | 26400 | 1666.6667 | 2000
2022-01-07 | 4770 |  |  | 26400 | 1728.2609 | 2000
2022-01-08 | 4428 |  |  | 26400 | 1604.3478 | 2000
2022-01-09 | 4428 |  |  | 26400 | 1604.3478 | 2000
2022-01-10 | 4466 |  |  | 26400 | 1618.1159 | 2000
2022-01-11 | 4055 |  |  | 26400 | 1469.2029 | 2000
2022-01-12 | 4342 |  |  | 26400 | 1573.1884 | 2000
2022-01-13 | 3918 |  |  | 26400 | 1419.5652 | 2000
2022-01-14 | 3886 |  |  | 26400 | 1407.971 | 2000
2022-01-15 | 3933 |  |  | 26400 | 1425 | 2000
2022-01-16 | 3622 |  |  | 26400 | 1312.3188 | 2000
2022-01-17 | 3688 |  |  | 26400 | 1336.2319 | 2000
2022-01-18 | 3669 |  |  | 26400 | 1329.3478 | 2000
2022-01-19 | 4037 |  |  | 26400 | 1462.6812 | 2000
2022-01-20 | 3743 |  |  | 26400 | 1356.1594 | 2000
2022-01-21 | 3844 |  |  | 26400 | 1392.7536 | 2000
2022-01-22 | 3831 |  |  | 26400 | 1388.0435 | 2000
2022-01-23 | 3831 |  |  | 26400 | 1388.0435 | 2000
2022-01-24 | 4095 |  |  | 26400 | 1483.6957 | 2000
2022-01-25 | 3379 |  |  | 26400 | 1224.2754 | 2000
2022-01-26 | 3657 |  |  | 26400 | 1325 | 2000
2022-01-27 | 3875 |  |  | 26400 | 1403.9855 | 2000
2022-01-28 | 3772 |  |  | 26400 | 1366.6667 | 2000
2022-01-29 | 3754 |  |  | 26400 | 1360.1449 | 2000
2022-01-30 | 3698 |  |  | 26400 | 1339.8551 | 2000
2022-01-31 | 3701 |  |  | 26400 | 1340.942 | 2000
2022-02-01 | 3706 |  |  | 26400 | 1342.7536 | 2000
2022-02-02 | 4330 |  |  | 26400 | 1568.8406 | 2000
2022-02-03 | 3824 |  |  | 26400 | 1385.5072 | 2000
2022-02-04 | 5396 |  |  | 26400 | 1955.0725 | 2000
2022-02-05 | 4512 |  |  | 26400 | 1634.7826 | 2000
2022-02-06 | 4086 |  |  | 26400 | 1480.4348 | 2000
2022-02-07 | 4002 |  |  | 26400 | 1450 | 2000
2022-02-08 | 3817 |  |  | 26400 | 1382.971 | 2000
2022-02-09 | 3553 |  |  | 26400 | 1287.3188 | 2000
2022-02-10 | 3686 |  |  | 26400 | 1335.5072 | 2000
2022-02-11 | 3425 |  |  | 26400 | 1240.942 | 2000
2022-02-12 | 3516 |  |  | 26400 | 1273.913 | 2000
2022-02-13 | 3666 |  |  | 26400 | 1328.2609 | 2000
2022-02-14 | 3665 |  |  | 26400 | 1327.8986 | 2000
2022-02-15 | 3376 |  |  | 26400 | 1223.1884 | 2000
2022-02-16 | 3518 |  |  | 26400 | 1274.6377 | 2000
2022-02-17 | 3245 |  |  | 26400 | 1175.7246 | 2000
2022-02-18 | 3680 |  |  | 26400 | 1333.3333 | 2000
2022-02-19 | 3752 |  |  | 26400 | 1359.4203 | 2000
2022-02-20 | 3218 |  |  | 26400 | 1165.942 | 2000
2022-02-21 | 3279 |  |  | 26400 | 1188.0435 | 2000
2022-02-22 | 3326 |  |  | 26400 | 1205.0725 | 2000
2022-02-23 | 3403 |  |  | 26400 | 1232.971 | 2000
2022-02-24 | 3501 |  |  | 26400 | 1268.4783 | 2000
2022-02-25 | 3560 |  |  | 26400 | 1289.8551 | 2000
2022-02-26 | 3510 |  |  | 26400 | 1271.7391 | 2000
2022-02-27 | 3393 |  |  | 26400 | 1229.3478 | 2000
2022-02-28 | 3570 |  |  | 26400 | 1293.4783 | 2000
2022-03-01 | 3439 |  |  | 26400 | 1246.0145 | 2000
2022-03-02 | 3460 |  |  | 26400 | 1253.6232 | 2000
2022-03-03 | 3403 |  |  | 26400 | 1232.971 | 2000
2022-03-04 | 3374 |  |  | 26400 | 1222.4638 | 2000
2022-03-05 | 3428 |  |  | 26400 | 1242.029 | 2000
2022-03-06 | 3258 |  |  | 26400 | 1180.4348 | 2000
2022-03-07 | 3663 |  |  | 26400 | 1327.1739 | 2000
2022-03-08 | 3529 |  |  | 26400 | 1278.6232 | 2000
2022-03-09 | 3522 |  |  | 26400 | 1276.087 | 2000
2022-03-10 | 3299 |  |  | 26400 | 1195.2899 | 2000
2022-03-11 | 3439 |  |  | 26400 | 1246.0145 | 2000
2022-03-12 | 3562 |  |  | 26400 | 1290.5797 | 2000
2022-03-13 | 3375 |  |  | 26400 | 1222.8261 | 2000
2022-03-14 | 3321 |  |  | 26400 | 1203.2609 | 2000
2022-03-15 | 3133 |  |  | 26400 | 1135.1449 | 2000
2022-03-16 | 3212 |  |  | 26400 | 1163.7681 | 2000
2022-03-17 | 3606 |  |  | 26400 | 1306.5217 | 2000
2022-03-18 | 3190 |  |  | 26400 | 1155.7971 | 2000
2022-03-19 | 3547 |  |  | 26400 | 1285.1449 | 2000
2022-03-20 | 3195 |  |  | 26400 | 1157.6087 | 2000
2022-03-21 | 3272 |  |  | 26400 | 1185.5072 | 2000
2022-03-22 | 3364 |  |  | 26400 | 1218.8406 | 2000
2022-03-23 | 3376 |  |  | 26400 | 1223.1884 | 2000
2022-03-24 | 3289 |  |  | 26400 | 1191.6667 | 2000
2022-03-25 | 3155 |  |  | 26400 | 1143.1159 | 2000
2022-03-26 | 3413 |  |  | 26400 | 1236.5942 | 2000
2022-03-27 | 3107 |  |  | 26400 | 1125.7246 | 2000
2022-03-28 | 3115 |  |  | 26400 | 1128.6232 | 2000
2022-03-29 | 3132 |  |  | 26400 | 1134.7826 | 2000
2022-03-30 | 3265 |  |  | 26400 | 1182.971 | 2000
2022-03-31 | 3411 |  |  | 26400 | 1235.8696 | 2000
2022-04-01 | 3140 |  |  | 26400 | 1137.6812 | 2000
2022-04-02 | 3518 |  |  | 26400 | 1274.6377 | 2000
2022-04-03 | 3589 |  |  | 26400 | 1300.3623 | 2000
2022-04-04 | 3166 |  |  | 26400 | 1147.1014 | 2000
2022-04-05 | 2974 |  |  | 26400 | 1077.5362 | 2000
2022-04-06 | 4132 |  |  | 26400 | 1497.1014 | 2000
2022-04-07 | 3248 |  |  | 26400 | 1176.8116 | 2000
2022-04-08 | 3266 |  |  | 26400 | 1183.3333 | 2000
2022-04-09 | 3365 |  |  | 26400 | 1219.2029 | 2000
2022-04-10 | 3457 |  |  | 26400 | 1252.5362 | 2000
2022-04-11 | 3406 |  |  | 26400 | 1234.058 | 2000
2022-04-12 | 4043 |  |  | 26400 | 1464.8551 | 2000
2022-04-13 | 3488 |  |  | 26400 | 1263.7681 | 2000
2022-04-14 | 3675 |  |  | 26400 | 1331.5217 | 2000
2022-04-15 | 4028 |  |  | 26400 | 1459.4203 | 2000
2022-04-16 | 4402 |  |  | 26400 | 1594.9275 | 2000
2022-04-17 | 4305 |  |  | 26400 | 1559.7826 | 2000
2022-04-18 | 4389 |  |  | 26400 | 1590.2174 | 2000
2022-04-19 | 4248 |  |  | 26400 | 1539.1304 | 2000
2022-04-20 | 4116 |  |  | 26400 | 1491.3043 | 2000
2022-04-21 | 3980 |  |  | 26400 | 1442.029 | 2000
2022-04-22 | 4113 |  |  | 26400 | 1490.2174 | 2000
2022-04-23 | 4017 |  |  | 26400 | 1455.4348 | 2000
2022-04-24 | 3848 |  |  | 26400 | 1394.2029 | 2000
2022-04-25 | 4061 |  |  | 26400 | 1471.3768 | 2000
2022-04-26 | 3713 |  |  | 26400 | 1345.2899 | 2000
2022-04-27 | 3552 |  |  | 26400 | 1286.9565 | 2000
2022-04-28 | 3560 |  |  | 26400 | 1289.8551 | 2000
2022-04-29 | 3492 |  |  | 26400 | 1265.2174 | 2000
2022-04-30 | 3516 |  |  | 26400 | 1273.913 | 2000
2022-05-01 | 3180 |  |  | 26400 | 1152.1739 | 2000
2022-05-02 | 3502 |  |  | 26400 | 1268.8406 | 2000
2022-05-03 | 3181 |  |  | 26400 | 1152.5362 | 2000
2022-05-04 | 3271 |  |  | 26400 | 1185.1449 | 2000
2022-05-05 | 3294 |  |  | 26400 | 1193.4783 | 2000
2022-05-06 | 3345 |  |  | 26400 | 1211.9565 | 2000
2022-05-07 | 3365 |  |  | 26400 | 1219.2029 | 2000
2022-05-08 | 3246 |  |  | 26400 | 1176.087 | 2000
2022-05-09 | 3414 |  |  | 26400 | 1236.9565 | 2000
2022-05-10 | 3195 |  |  | 26400 | 1157.6087 | 2000
2022-05-11 | 3409 |  |  | 26400 | 1235.1449 | 2000
2022-05-12 | 3176 |  |  | 26400 | 1150.7246 | 2000
2022-05-13 | 3328 |  |  | 26400 | 1205.7971 | 2000
2022-05-14 | 3016 |  |  | 26400 | 1092.7536 | 2000
2022-05-15 | 3495 |  |  | 26400 | 1266.3043 | 2000
2022-05-16 | 3322 |  |  | 26400 | 1203.6232 | 2000
2022-05-17 | 3193 |  |  | 26400 | 1156.8841 | 2000
2022-05-18 | 3254 |  |  | 26400 | 1178.9855 | 2000
2022-05-19 | 3675 |  |  | 26400 | 1331.5217 | 2000
2022-05-20 | 3270 |  |  | 26400 | 1184.7826 | 2000
2022-05-21 | 3419 |  |  | 26400 | 1238.7681 | 2000
2022-05-22 | 3214 |  |  | 26400 | 1164.4928 | 2000
2022-05-23 | 3207 |  |  | 26400 | 1161.9565 | 2000
2022-05-24 | 3307 |  |  | 26400 | 1198.1884 | 2000
2022-05-25 | 2989 |  |  | 26400 | 1082.971 | 2000
2022-05-26 | 3278 |  |  | 26400 | 1187.6812 | 2000
2022-05-27 | 3214 |  |  | 26400 | 1164.4928 | 2000
2022-05-28 | 3335 |  |  | 26400 | 1208.3333 | 2000
2022-05-29 | 3269 |  |  | 26400 | 1184.4203 | 2000
2022-05-30 | 3427 |  |  | 26400 | 1241.6667 | 2000
2022-05-31 | 3176 |  |  | 26400 | 1150.7246 | 2000
2022-06-01 | 3342 |  |  | 26400 | 1210.8696 | 2000
2022-06-02 | 3372 |  |  | 26400 | 1221.7391 | 2000
2022-06-03 | 3316 |  |  | 26400 | 1201.4493 | 2000
2022-06-04 | 3351 |  |  | 26400 | 1214.1304 | 2000
2022-06-05 | 3587 |  |  | 26400 | 1299.6377 | 2000
2022-06-06 | 3524 |  |  | 26400 | 1276.8116 | 2000
2022-06-07 | 3406 |  |  | 26400 | 1234.058 | 2000
2022-06-08 | 3317 |  |  | 26400 | 1201.8116 | 2000
2022-06-09 | 3513 |  |  | 26400 | 1272.8261 | 2000
2022-06-10 | 4314 |  |  | 26400 | 1563.0435 | 2000
2022-06-11 | 3594 |  |  | 26400 | 1302.1739 | 2000
2022-06-12 | 4956 |  |  | 26400 | 1795.6522 | 2000
2022-06-13 | 5041 |  |  | 26400 | 1826.4493 | 2000
2022-06-14 | 3820 |  |  | 26400 | 1384.058 | 2000
2022-06-15 | 3596 |  |  | 26400 | 1302.8986 | 2000
2022-06-16 | 3654 |  |  | 26400 | 1323.913 | 2000
2022-06-17 | 3282 |  |  | 26400 | 1189.1304 | 2000
2022-06-18 | 3562 |  |  | 26400 | 1290.5797 | 2000
2022-06-19 | 3136 |  |  | 26400 | 1136.2319 | 2000
2022-06-20 | 3399 |  |  | 26400 | 1231.5217 | 2000
2022-06-21 | 3435 |  |  | 26400 | 1244.5652 | 2000
2022-06-22 | 3590 |  |  | 26400 | 1300.7246 | 2000
2022-06-23 | 3434 |  |  | 26400 | 1244.2029 | 2000
2022-06-24 | 3863 |  |  | 26400 | 1399.6377 | 2000
2022-06-25 | 3851 |  |  | 26400 | 1395.2899 | 2000
2022-06-26 | 3677 |  |  | 26400 | 1332.2464 | 2000
2022-06-27 | 3884 |  |  | 26400 | 1407.2464 | 2000
2022-06-28 | 3736 |  |  | 26400 | 1353.6232 | 2000
2022-06-29 | 3515 |  |  | 26400 | 1273.5507 | 2000
2022-06-30 | 3756 |  |  | 26400 | 1360.8696 | 2000
2022-07-01 | 3660 |  |  | 26400 | 1326.087 | 2000
2022-07-02 | 3584 |  |  | 26400 | 1298.5507 | 2000
2022-07-03 | 3656 |  |  | 26400 | 1324.6377 | 2000
2022-07-04 | 3604 |  |  | 26400 | 1305.7971 | 2000
2022-07-05 | 3848 |  |  | 26400 | 1394.2029 | 2000
2022-07-06 | 3720 |  |  | 26400 | 1347.8261 | 2000
2022-07-07 | 3612 |  |  | 26400 | 1308.6957 | 2000
2022-07-08 | 4455 |  |  | 26400 | 1614.1304 | 2000
2022-07-09 | 3945 |  |  | 26400 | 1429.3478 | 2000
2022-07-10 | 3802 |  |  | 26400 | 1377.5362 | 2000
2022-07-11 | 4143 |  |  | 26400 | 1501.087 | 2000
2022-07-12 | 4211 |  |  | 26400 | 1525.7246 | 2000
2022-07-13 | 4021 |  |  | 26400 | 1456.8841 | 2000
2022-07-14 | 4079 |  |  | 26400 | 1477.8986 | 2000
2022-07-15 | 4283 |  |  | 26400 | 1551.8116 | 2000
2022-07-16 | 4151 |  |  | 26400 | 1503.9855 | 2000
2022-07-17 | 4294 |  |  | 26400 | 1555.7971 | 2000
2022-07-18 | 5002 |  |  | 26400 | 1812.3188 | 2000
2022-07-19 | 7373 |  |  | 26400 | 2671.3768 | 2000
2022-07-20 | 4670 |  |  | 26400 | 1692.029 | 2000
2022-07-21 | 4963 |  |  | 26400 | 1798.1884 | 2000
2022-07-22 | 4589 |  |  | 26400 | 1662.6812 | 2000
2022-07-23 | 4209 |  |  | 26400 | 1525 | 2000
2022-07-24 | 4278 |  |  | 26400 | 1550 | 2000
2022-07-25 | 4070 |  |  | 26400 | 1474.6377 | 2000
2022-07-26 | 4856 |  |  | 26400 | 1759.4203 | 2000
2022-07-27 | 4347 |  |  | 26400 | 1575 | 2000
2022-07-28 | 4307 |  |  | 26400 | 1560.5072 | 2000
2022-07-29 | 4116 |  |  | 26400 | 1491.3043 | 2000
2022-07-30 | 4241 |  |  | 26400 | 1536.5942 | 2000
2022-07-31 | 3963 |  |  | 26400 | 1435.8696 | 2000
2022-08-01 | 4090 |  |  | 26400 | 1481.8841 | 2000
2022-08-02 | 5418 |  |  | 26400 | 1963.0435 | 2000
2022-08-03 | 5063 |  |  | 26400 | 1834.4203 | 2000
2022-08-04 | 4273 |  |  | 26400 | 1548.1884 | 2000
2022-08-05 | 4395 |  |  | 26400 | 1592.3913 | 2000
2022-08-06 | 5484 |  |  | 26400 | 1986.9565 | 2000
2022-08-07 | 4734 |  |  | 26400 | 1715.2174 | 2000
2022-08-08 | 4825 |  |  | 26400 | 1748.1884 | 2000
2022-08-09 | 4589 |  |  | 26400 | 1662.6812 | 2000
2022-08-10 | 4727 |  |  | 26400 | 1712.6812 | 2000
2022-08-11 | 4411 |  |  | 26400 | 1598.1884 | 2000
2022-08-12 | 4613 |  |  | 26400 | 1671.3768 | 2000
2022-08-13 | 4580 |  |  | 26400 | 1659.4203 | 2000
2022-08-14 | 4504 |  |  | 26400 | 1631.8841 | 2000
2022-08-15 | 4396 |  |  | 26400 | 1592.7536 | 2000
2022-08-16 | 4165 |  |  | 26400 | 1509.058 | 2000
2022-08-17 | 4181 |  |  | 26400 | 1514.8551 | 2000
2022-08-18 | 5474 |  |  | 26400 | 1983.3333 | 2000
2022-08-19 | 4713 |  |  | 26400 | 1707.6087 | 2000
2022-08-20 | 5901 |  |  | 26400 | 2138.0435 | 2000
2022-08-21 | 4910 |  |  | 26400 | 1778.9855 | 2000
2022-08-22 | 4554 |  |  | 26400 | 1650 | 2000
2022-08-23 | 4837 |  |  | 26400 | 1752.5362 | 2000
2022-08-24 | 5466 |  |  | 26400 | 1980.4348 | 2000
2022-08-25 | 4585 |  |  | 26400 | 1661.2319 | 2000
2022-08-26 | 4605 |  |  | 26400 | 1668.4783 | 2000
2022-08-27 | 4585 |  |  | 26400 | 1661.2319 | 2000
2022-08-28 | 4428 |  |  | 26400 | 1604.3478 | 2000
2022-08-29 | 4822 |  |  | 26400 | 1747.1014 | 2000
2022-08-30 | 4490 |  |  | 26400 | 1626.8116 | 2000
2022-08-31 | 4434 |  |  | 26400 | 1606.5217 | 2000
2022-09-01 | 4482 |  |  | 26400 | 1623.913 | 2000
2022-09-02 | 4387 |  |  | 26400 | 1589.4928 | 2000
2022-09-03 | 4541 |  |  | 26400 | 1645.2899 | 2000
2022-09-04 | 4730 |  |  | 26400 | 1713.7681 | 2000
2022-09-05 | 4309 |  |  | 26400 | 1561.2319 | 2000
2022-09-06 | 4273 |  |  | 26400 | 1548.1884 | 2000
2022-09-07 | 4272 |  |  | 26400 | 1547.8261 | 2000
2022-09-08 | 4206 |  |  | 26400 | 1523.913 | 2000
2022-09-09 | 4365 |  |  | 26400 | 1581.5217 | 2000
2022-09-10 | 4185 |  |  | 26400 | 1516.3043 | 2000
2022-09-11 | 4243 |  |  | 26400 | 1537.3188 | 2000
2022-09-12 | 4038 |  |  | 26400 | 1463.0435 | 2000
2022-09-13 | 3873 |  |  | 26400 | 1403.2609 | 2000
2022-09-14 | 3945 |  |  | 26400 | 1429.3478 | 2000
2022-09-15 | 3911 |  |  | 26400 | 1417.029 | 2000
2022-09-16 | 3839 |  |  | 26400 | 1390.942 | 2000
2022-09-17 | 4115 |  |  | 26400 | 1490.942 | 2000
2022-09-18 | 3980 |  |  | 26400 | 1442.029 | 2000
2022-09-19 | 3992 |  |  | 26400 | 1446.3768 | 2000
2022-09-20 | 3906 |  |  | 26400 | 1415.2174 | 2000
2022-09-21 | 3870 |  |  | 26400 | 1402.1739 | 2000
2022-09-22 | 4232 |  |  | 26400 | 1533.3333 | 2000
2022-09-23 | 4001 |  |  | 26400 | 1449.6377 | 2000
2022-09-24 | 3989 |  |  | 26400 | 1445.2899 | 2000
2022-09-25 | 3781 |  |  | 26400 | 1369.9275 | 2000
2022-09-26 | 4002 |  |  | 26400 | 1450 | 2000
2022-09-27 | 3888 |  |  | 26400 | 1408.6957 | 2000
2022-09-28 | 4035 |  |  | 26400 | 1461.9565 | 2000
2022-09-29 | 3881 |  |  | 26400 | 1406.1594 | 2000
2022-09-30 | 3817 |  |  | 26400 | 1382.971 | 2000
2022-10-01 | 4002 |  |  | 26400 | 1450 | 2000
2022-10-02 | 4086 |  |  | 26400 | 1480.4348 | 2000
2022-10-03 | 4144 |  |  | 26400 | 1501.4493 | 2000
2022-10-04 | 3884 |  |  | 26400 | 1407.2464 | 2000
2022-10-05 | 3966 |  |  | 26400 | 1436.9565 | 2000
2022-10-06 | 4095 |  |  | 26400 | 1483.6957 | 2000
2022-10-07 | 4019 |  |  | 26400 | 1456.1594 | 2000
2022-10-08 | 4066 |  |  | 26400 | 1473.1884 | 2000
2022-10-09 | 3855 |  |  | 26400 | 1396.7391 | 2000
2022-10-10 | 4017 |  |  | 26400 | 1455.4348 | 2000
2022-10-11 | 3981 |  |  | 26400 | 1442.3913 | 2000
2022-10-12 | 3719 |  |  | 26400 | 1347.4638 | 2000
2022-10-13 | 3704 |  |  | 26400 | 1342.029 | 2000
2022-10-14 | 3739 |  |  | 26400 | 1354.7101 | 2000
2022-10-15 | 3634 |  |  | 26400 | 1316.6667 | 2000
2022-10-16 | 3721 |  |  | 26400 | 1348.1884 | 2000
2022-10-17 | 3266 |  |  | 26400 | 1183.3333 | 2000
2022-10-18 | 3916 |  |  | 26400 | 1418.8406 | 2000
2022-10-19 | 3560 |  |  | 26400 | 1289.8551 | 2000
2022-10-20 | 3668 |  |  | 26400 | 1328.9855 | 2000
2022-10-21 | 3860 |  |  | 26400 | 1398.5507 | 2000
2022-10-22 | 3696 |  |  | 26400 | 1339.1304 | 2000
2022-10-23 | 3750 |  |  | 26400 | 1358.6957 | 2000
2022-10-24 | 4309 |  |  | 26400 | 1561.2319 | 2000
2022-10-25 | 3686 |  |  | 26400 | 1335.5072 | 2000
2022-10-26 | 3587 |  |  | 26400 | 1299.6377 | 2000
2022-10-27 | 3775 |  |  | 26400 | 1367.7536 | 2000
2022-10-28 | 3506 |  |  | 26400 | 1270.2899 | 2000
2022-10-29 | 3797 |  |  | 26400 | 1375.7246 | 2000
2022-10-30 | 3613 |  |  | 26400 | 1309.058 | 2000
2022-10-31 | 3442 |  |  | 26400 | 1247.1014 | 2000
2022-11-01 | 3513 |  |  | 26400 | 1272.8261 | 2000
2022-11-02 | 3960 |  |  | 26400 | 1434.7826 | 2000
2022-11-03 | 4309 |  |  | 26400 | 1561.2319 | 2000
2022-11-04 | 3726 |  |  | 26400 | 1350 | 2000
2022-11-05 | 3928 |  |  | 26400 | 1423.1884 | 2000
2022-11-06 | 3957 |  |  | 26400 | 1433.6957 | 2000
2022-11-07 | 3642 |  |  | 26400 | 1319.5652 | 2000
2022-11-08 | 3829 |  |  | 26400 | 1387.3188 | 2000
2022-11-09 | 3817 |  |  | 26400 | 1382.971 | 2000
2022-11-10 | 3852 |  |  | 26400 | 1395.6522 | 2000
2022-11-11 | 4079 |  |  | 26400 | 1477.8986 | 2000
2022-11-12 | 3887 |  |  | 26400 | 1408.3333 | 2000
2022-11-13 | 3842 |  |  | 26400 | 1392.029 | 2000
2022-11-14 | 3831 |  |  | 26400 | 1388.0435 | 2000
2022-11-15 | 3838 |  |  | 26400 | 1390.5797 | 2000
2022-11-16 | 3805 |  |  | 26400 | 1378.6232 | 2000
2022-11-17 | 3712 |  |  | 26400 | 1344.9275 | 2000
2022-11-18 | 3998 |  |  | 26400 | 1448.5507 | 2000
2022-11-19 | 3900 |  |  | 26400 | 1413.0435 | 2000
2022-11-20 | 3709 |  |  | 26400 | 1343.8406 | 2000
2022-11-21 | 3652 |  |  | 26400 | 1323.1884 | 2000
2022-11-22 | 4104 |  |  | 26400 | 1486.9565 | 2000
2022-11-23 | 3954 |  |  | 26400 | 1432.6087 | 2000
2022-11-24 | 4028 |  |  | 26400 | 1459.4203 | 2000
2022-11-25 | 3804 |  |  | 26400 | 1378.2609 | 2000
2022-11-26 | 3823 |  |  | 26400 | 1385.1449 | 2000
2022-11-27 | 3929 |  |  | 26400 | 1423.5507 | 2000
2022-11-28 | 3769 |  |  | 26400 | 1365.5797 | 2000
2022-11-29 | 3742 |  |  | 26400 | 1355.7971 | 2000
2022-11-30 | 3687 |  |  | 26400 | 1335.8696 | 2000
2022-12-01 | 3790 |  |  | 26400 | 1373.1884 | 2000
2022-12-02 | 3788 |  |  | 26400 | 1372.4638 | 2000
2022-12-03 | 3525 |  |  | 26400 | 1277.1739 | 2000
2022-12-04 | 3784 |  |  | 26400 | 1371.0145 | 2000
2022-12-05 | 3726 |  |  | 26400 | 1350 | 2000
2022-12-06 | 3637 |  |  | 26400 | 1317.7536 | 2000
2022-12-07 | 3478 |  |  | 26400 | 1260.1449 | 2000
2022-12-08 | 3759 |  |  | 26400 | 1361.9565 | 2000
2022-12-09 | 3472 |  |  | 26400 | 1257.971 | 2000
2022-12-10 | 3450 |  |  | 26400 | 1250 | 2000
2022-12-11 | 4084 |  |  | 26400 | 1479.7101 | 2000
2022-12-12 | 3663 |  |  | 26400 | 1327.1739 | 2000
2022-12-13 | 3700 |  |  | 26400 | 1340.5797 | 2000
2022-12-14 | 3469 |  |  | 26400 | 1256.8841 | 2000
2022-12-15 | 3606 |  |  | 26400 | 1306.5217 | 2000
2022-12-16 | 3760 |  |  | 26400 | 1362.3188 | 2000
2022-12-17 | 3776 |  |  | 26400 | 1368.1159 | 2000
2022-12-18 | 3723 |  |  | 26400 | 1348.913 | 2000
2022-12-19 | 4083 |  |  | 26400 | 1479.3478 | 2000
2022-12-20 | 4177 |  |  | 26400 | 1513.4058 | 2000
2022-12-21 | 4155 |  |  | 26400 | 1505.4348 | 2000
2022-12-22 | 4214 |  |  | 26400 | 1526.8116 | 2000
2022-12-23 | 4029 |  |  | 26400 | 1459.7826 | 2000
2022-12-24 | 4380 |  |  | 26400 | 1586.9565 | 2000
2022-12-25 | 4135 |  |  | 26400 | 1498.1884 | 2000
2022-12-26 | 3984 |  |  | 26400 | 1443.4783 | 2000
2022-12-27 | 4724 |  |  | 26400 | 1711.5942 | 2000
2022-12-28 | 4677 |  |  | 26400 | 1694.5652 | 2000
2022-12-29 | 5044 |  |  | 26400 | 1827.5362 | 2000
2022-12-30 | 5287 |  |  | 26400 | 1915.5797 | 2000
2022-12-31 | 5879 |  |  | 26400 | 2130.0725 | 2000
2023-01-01 | 5285 |  |  | 26400 | 1914.8551 | 2000
2023-01-02 | 5261 |  |  | 26400 | 1906.1594 | 2000
2023-01-03 | 4962 |  |  | 26400 | 1797.8261 | 2000
2023-01-04 | 5038 |  |  | 26400 | 1825.3623 | 2000
2023-01-05 | 4541 |  |  | 26400 | 1645.2899 | 2000
2023-01-06 | 4630 |  |  | 26400 | 1677.5362 | 2000
2023-01-07 | 4656 |  |  | 26400 | 1686.9565 | 2000
2023-01-08 | 4619 |  |  | 26400 | 1673.5507 | 2000
2023-01-09 | 4465 |  |  | 26400 | 1617.7536 | 2000
2023-01-10 | 4250 |  |  | 26400 | 1539.8551 | 2000
2023-01-11 | 4553 |  |  | 26400 | 1649.6377 | 2000
2023-01-12 | 4409 |  |  | 26400 | 1597.4638 | 2000
2023-01-13 | 4437 |  |  | 26400 | 1607.6087 | 2000
2023-01-14 | 4082 |  |  | 26400 | 1478.9855 | 2000
2023-01-15 | 4253 |  |  | 26400 | 1540.942 | 2000
2023-01-16 | 4077 |  |  | 26400 | 1477.1739 | 2000
2023-01-17 | 4136 |  |  | 26400 | 1498.5507 | 2000
2023-01-18 | 3792 |  |  | 26400 | 1373.913 | 2000
2023-01-19 | 4004 |  |  | 26400 | 1450.7246 | 2000
2023-01-20 | 4136 |  |  | 26400 | 1498.5507 | 2000
2023-01-21 | 3973 |  |  | 26400 | 1439.4928 | 2000
2023-01-22 | 3998 |  |  | 26400 | 1448.5507 | 2000
2023-01-23 | 3847 |  |  | 26400 | 1393.8406 | 2000
2023-01-24 | 3932 |  |  | 26400 | 1424.6377 | 2000
2023-01-25 | 3861 |  |  | 26400 | 1398.913 | 2000
2023-01-26 | 4017 |  |  | 26400 | 1455.4348 | 2000
2023-01-27 | 3816 |  |  | 26400 | 1382.6087 | 2000
2023-01-28 | 3784 |  |  | 26400 | 1371.0145 | 2000
2023-01-29 | 3627 |  |  | 26400 | 1314.1304 | 2000
2023-01-30 | 3493 |  |  | 26400 | 1265.5797 | 2000
2023-01-31 | 3775 |  |  | 26400 | 1367.7536 | 2000
2023-02-01 | 3762 |  |  | 26400 | 1363.0435 | 2000
2023-02-02 | 3839 |  |  | 26400 | 1390.942 | 2000
2023-02-03 | 3761 |  |  | 26400 | 1362.6812 | 2000
2023-02-04 | 3787 |  |  | 26400 | 1372.1014 | 2000
2023-02-05 | 3943 |  |  | 26400 | 1428.6232 | 2000
2023-02-06 | 4229 |  |  | 26400 | 1532.2464 | 2000
2023-02-07 | 3761 |  |  | 26400 | 1362.6812 | 2000
2023-02-08 | 3599 |  |  | 26400 | 1303.9855 | 2000
2023-02-09 | 3614 |  |  | 26400 | 1309.4203 | 2000
2023-02-10 | 3578 |  |  | 26400 | 1296.3768 | 2000
2023-02-11 | 3548 |  |  | 26400 | 1285.5072 | 2000
2023-02-12 | 3736 |  |  | 26400 | 1353.6232 | 2000
2023-02-13 | 3890 |  |  | 26400 | 1409.4203 | 2000
2023-02-14 | 3548 |  |  | 26400 | 1285.5072 | 2000
2023-02-15 | 3581 |  |  | 26400 | 1297.4638 | 2000
2023-02-16 | 3996 |  |  | 26400 | 1447.8261 | 2000
2023-02-17 | 3955 |  |  | 26400 | 1432.971 | 2000
2023-02-18 | 3665 |  |  | 26400 | 1327.8986 | 2000
2023-02-19 | 3792 |  |  | 26400 | 1373.913 | 2000
2023-02-20 | 3551 |  |  | 26400 | 1286.5942 | 2000
2023-02-21 | 3910 |  |  | 26400 | 1416.6667 | 2000
2023-02-22 | 4785 |  |  | 26400 | 1733.6957 | 2000
2023-02-23 | 3896 |  |  | 26400 | 1411.5942 | 2000
2023-02-24 | 3777 |  |  | 26400 | 1368.4783 | 2000
2023-02-25 | 3985 |  |  | 26400 | 1443.8406 | 2000
2023-02-26 | 3799 |  |  | 26400 | 1376.4493 | 2000
2023-02-27 | 3686 |  |  | 26400 | 1335.5072 | 2000
2023-02-28 | 3762 |  |  | 26400 | 1363.0435 | 2000
2023-03-01 | 3474 |  |  | 26400 | 1258.6957 | 2000
2023-03-02 | 3349 |  |  | 26400 | 1213.4058 | 2000
2023-03-03 | 4361 |  |  | 26400 | 1580.0725 | 2000
2023-03-04 | 3563 |  |  | 26400 | 1290.942 | 2000
2023-03-05 | 4113 |  |  | 26400 | 1490.2174 | 2000
2023-03-06 | 3873 |  |  | 26400 | 1403.2609 | 2000
2023-03-07 | 3697 |  |  | 26400 | 1339.4928 | 2000
2023-03-08 | 3606 |  |  | 26400 | 1306.5217 | 2000
2023-03-09 | 4460 |  |  | 26400 | 1615.942 | 2000
2023-03-10 | 4223 |  |  | 26400 | 1530.0725 | 2000
2023-03-11 | 4215 |  |  | 26400 | 1527.1739 | 2000
2023-03-12 | 4249 |  |  | 26400 | 1539.4928 | 2000
2023-03-13 | 4168 |  |  | 26400 | 1510.1449 | 2000
2023-03-14 | 3805 |  |  | 26400 | 1378.6232 | 2000
2023-03-15 | 3724 |  |  | 26400 | 1349.2754 | 2000
2023-03-16 | 3707 |  |  | 26400 | 1343.1159 | 2000
2023-03-17 | 4259 |  |  | 26400 | 1543.1159 | 2000
2023-03-18 | 3787 |  |  | 26400 | 1372.1014 | 2000
2023-03-19 | 3828 |  |  | 26400 | 1386.9565 | 2000
2023-03-20 | 4722 |  |  | 26400 | 1710.8696 | 2000
2023-03-21 | 4323 |  |  | 26400 | 1566.3043 | 2000
2023-03-22 | 3978 |  |  | 26400 | 1441.3043 | 2000
2023-03-23 | 3894 |  |  | 26400 | 1410.8696 | 2000
2023-03-24 | 3870 |  |  | 26400 | 1402.1739 | 2000
2023-03-25 | 3823 |  |  | 26400 | 1385.1449 | 2000
2023-03-26 | 3809 |  |  | 26400 | 1380.0725 | 2000
2023-03-27 | 3757 |  |  | 26400 | 1361.2319 | 2000
2023-03-28 | 3342 |  |  | 26400 | 1210.8696 | 2000
2023-03-29 | 3901 |  |  | 26400 | 1413.4058 | 2000
2023-03-30 | 3980 |  |  | 26400 | 1442.029 | 2000
2023-03-31 | 3747 |  |  | 26400 | 1357.6087 | 2000
2023-04-01 | 3732 |  |  | 26400 | 1352.1739 | 2000
2023-04-02 | 4228 |  |  | 26400 | 1531.8841 | 2000
2023-04-03 | 3802 |  |  | 26400 | 1377.5362 | 2000
2023-04-04 | 4008 |  |  | 26400 | 1452.1739 | 2000
2023-04-05 | 3685 |  |  | 26400 | 1335.1449 | 2000
2023-04-06 | 4083 |  |  | 26400 | 1479.3478 | 2000
2023-04-07 | 4183 |  |  | 26400 | 1515.5797 | 2000
2023-04-08 | 4346 |  |  | 26400 | 1574.6377 | 2000
2023-04-09 | 4683 |  |  | 26400 | 1696.7391 | 2000
2023-04-10 | 4153 |  |  | 26400 | 1504.7101 | 2000
2023-04-11 | 3968 |  |  | 26400 | 1437.6812 | 2000
2023-04-12 | 3801 |  |  | 26400 | 1377.1739 | 2000
2023-04-13 | 4666 |  |  | 26400 | 1690.5797 | 2000
2023-04-14 | 3930 |  |  | 26400 | 1423.913 | 2000
2023-04-15 | 3748 |  |  | 26400 | 1357.971 | 2000
2023-04-16 | 4422 |  |  | 26400 | 1602.1739 | 2000
2023-04-17 | 3750 |  |  | 26401 | 1358.6957 | 2000
2023-04-18 | 3935 |  |  | 26400 | 1425.7246 | 2000
2023-04-19 | 3707 |  |  | 26400 | 1343.1159 | 2000
2023-04-20 | 4089 |  |  | 26400 | 1481.5217 | 2000
2023-04-21 | 3921 |  |  | 26400 | 1420.6522 | 2000
2023-04-22 | 3815 |  |  | 26400 | 1382.2464 | 2000
2023-04-23 | 3974 |  |  | 26400 | 1439.8551 | 2000
2023-04-24 | 4121 |  |  | 26400 | 1493.1159 | 2000
2023-04-25 | 4013 |  |  | 26400 | 1453.9855 | 2000
2023-04-26 | 4059 |  |  | 26400 | 1470.6522 | 2000
2023-04-27 | 4536 |  |  | 26400 | 1643.4783 | 2000
2023-04-28 | 4094 |  |  | 26400 | 1483.3333 | 2000
2023-04-29 | 3993 |  |  | 26400 | 1446.7391 | 2000
2023-04-30 | 4301 |  |  | 26400 | 1558.3333 | 2000
2023-05-01 | 3481 |  |  | 26400 | 1261.2319 | 2000
2023-05-02 | 3435 |  |  | 26400 | 1244.5652 | 2000
2023-05-03 | 4547 |  |  | 26400 | 1647.4638 | 2000
2023-05-04 | 4034 |  |  | 26400 | 1461.5942 | 2000
2023-05-05 | 4547 |  |  | 26400 | 1647.4638 | 2000
2023-05-06 | 4198 |  |  | 26400 | 1521.0145 | 2000
2023-05-07 | 3615 |  |  | 26400 | 1309.7826 | 2000
2023-05-08 | 4301 |  |  | 26400 | 1558.3333 | 2000
2023-05-09 | 4610 |  |  | 26400 | 1670.2899 | 2000
2023-05-10 | 3632 |  |  | 26400 | 1315.942 | 2000
2023-05-11 | 3517 |  |  | 26400 | 1274.2754 | 2000
2023-05-12 | 4040 |  |  | 26400 | 1463.7681 | 2000
2023-05-13 | 4290 |  |  | 26400 | 1554.3478 | 2000
2023-05-14 | 4641 |  |  | 26400 | 1681.5217 | 2000
2023-05-15 | 4077 |  |  | 26400 | 1477.1739 | 2000
2023-05-16 | 3436 |  |  | 26400 | 1244.9275 | 2000
2023-05-17 | 3644 |  |  | 26400 | 1320.2899 | 2000
2023-05-18 | 4448 |  |  | 26400 | 1611.5942 | 2000
2023-05-19 | 3414 |  |  | 26400 | 1236.9565 | 2000
2023-05-20 | 3843 |  |  | 26400 | 1392.3913 | 2000
2023-05-21 | 3736 |  |  | 26400 | 1353.6232 | 2000
2023-05-22 | 3464 |  |  | 26400 | 1255.0725 | 2000
2023-05-23 | 3642 |  |  | 26400 | 1319.5652 | 2000
2023-05-24 | 3662 |  |  | 26400 | 1326.8116 | 2000
2023-05-25 | 3458 |  |  | 26400 | 1252.8986 | 2000
2023-05-26 | 3842 |  |  | 26400 | 1392.029 | 2000
2023-05-27 | 3423 |  |  | 26400 | 1240.2174 | 2000
2023-05-28 | 3903 |  |  | 26400 | 1414.1304 | 2000
2023-05-29 | 3628 |  |  | 26400 | 1314.4928 | 2000
2023-05-30 | 3873 |  |  | 26400 | 1403.2609 | 2000
2023-05-31 | 3776 |  |  | 26400 | 1368.1159 | 2000
2023-06-01 | 4212 |  |  | 26400 | 1526.087 | 2000
2023-06-02 | 4200 |  |  | 26400 | 1521.7391 | 2000
2023-06-03 | 4020 |  |  | 26400 | 1456.5217 | 2000
2023-06-04 | 4672 |  |  | 26400 | 1692.7536 | 2000
2023-06-05 | 4163 |  |  | 26400 | 1508.3333 | 2000
2023-06-06 | 4200 |  |  | 26400 | 1521.7391 | 2000
2023-06-07 | 3951 |  |  | 26400 | 1431.5217 | 2000
2023-06-08 | 3815 |  |  | 26400 | 1382.2464 | 2000
2023-06-09 | 4045 |  |  | 26400 | 1465.5797 | 2000
2023-06-10 | 4034 |  |  | 26400 | 1461.5942 | 2000
2023-06-11 | 3935 |  |  | 26400 | 1425.7246 | 2000
2023-06-12 | 4084 |  |  | 26400 | 1479.7101 | 2000
2023-06-13 | 4025 |  |  | 26400 | 1458.3333 | 2000
2023-06-14 | 3945 |  |  | 26400 | 1429.3478 | 2000
2023-06-15 | 3927 |  |  | 26400 | 1422.8261 | 2000
2023-06-16 | 3907 |  |  | 26400 | 1415.5797 | 2000
2023-06-17 | 3828 |  |  | 26400 | 1386.9565 | 2000
2023-06-18 | 3902 |  |  | 26400 | 1413.7681 | 2000
2023-06-19 | 3974 |  |  | 26400 | 1439.8551 | 2000
2023-06-20 | 4092 |  |  | 26400 | 1482.6087 | 2000
2023-06-21 | 3995 |  |  | 26400 | 1447.4638 | 2000
2023-06-22 | 3954 |  |  | 26400 | 1432.6087 | 2000
2023-06-23 | 3914 |  |  | 26400 | 1418.1159 | 2000
2023-06-24 | 4056 |  |  | 26400 | 1469.5652 | 2000
2023-06-25 | 4228 |  |  | 26400 | 1531.8841 | 2000
2023-06-26 | 4072 |  |  | 26400 | 1475.3623 | 2000
2023-06-27 | 4204 |  |  | 26400 | 1523.1884 | 2000
2023-06-28 | 4113 |  |  | 26400 | 1490.2174 | 2000
2023-06-29 | 4077 |  |  | 26400 | 1477.1739 | 2000
2023-06-30 | 4283 |  |  | 26400 | 1551.8116 | 2000
2023-07-01 | 4088 |  |  | 26400 | 1481.1594 | 2000
2023-07-02 | 4143 |  |  | 26400 | 1501.087 | 2000
2023-07-03 | 4339 |  |  | 26400 | 1572.1014 | 2000
2023-07-04 | 4329 |  |  | 26400 | 1568.4783 | 2000
2023-07-05 | 4330 |  |  | 26400 | 1568.8406 | 2000
2023-07-06 | 4080 |  |  | 26400 | 1478.2609 | 2000
2023-07-07 | 4279 |  |  | 26400 | 1550.3623 | 2000
2023-07-08 | 4470 |  |  | 26400 | 1619.5652 | 2000
2023-07-09 | 4370 |  |  | 26400 | 1583.3333 | 2000
2023-07-10 | 4244 |  |  | 26400 | 1537.6812 | 2000
2023-07-11 | 4181 |  |  | 26400 | 1514.8551 | 2000
2023-07-12 | 4636 |  |  | 26400 | 1679.7101 | 2000
2023-07-13 | 4251 |  |  | 26400 | 1540.2174 | 2000
2023-07-14 | 4197 |  |  | 26400 | 1520.6522 | 2000
2023-07-15 | 4148 |  |  | 26400 | 1502.8986 | 2000
2023-07-16 | 4105 |  |  | 26400 | 1487.3188 | 2000
2023-07-17 | 4042 |  |  | 26400 | 1464.4928 | 2000
2023-07-18 | 4086 |  |  | 26400 | 1480.4348 | 2000
2023-07-19 | 3842 |  |  | 26400 | 1392.029 | 2000
2023-07-20 | 3999 |  |  | 26400 | 1448.913 | 2000
2023-07-21 | 3815 |  |  | 26400 | 1382.2464 | 2000
2023-07-22 | 4012 |  |  | 26400 | 1453.6232 | 2000
2023-07-23 | 4039 |  |  | 26400 | 1463.4058 | 2000
2023-07-24 | 3901 |  |  | 26400 | 1413.4058 | 2000
2023-07-25 | 3869 |  |  | 26400 | 1401.8116 | 2000
2023-07-26 | 4035 |  |  | 26400 | 1461.9565 | 2000
2023-07-27 | 4066 |  |  | 26400 | 1473.1884 | 2000
2023-07-28 | 4083 |  |  | 26400 | 1479.3478 | 2000
2023-07-29 | 4291 |  |  | 26400 | 1554.7101 | 2000
2023-07-30 | 3891 |  |  | 26400 | 1409.7826 | 2000
2023-07-31 | 3768 |  |  | 26400 | 1365.2174 | 2000
2023-08-01 | 4141 |  |  | 26400 | 1500.3623 | 2000
2023-08-02 | 3908 |  |  | 26400 | 1415.942 | 2000
2023-08-03 | 4066 |  |  | 26400 | 1473.1884 | 2000
2023-08-04 |  |  |  | 26400 | 1418.4783 | 2000
2023-08-05 | 3915 |  |  | 26400 | 1447.8261 | 2000
2023-08-06 | 3996 |  |  | 26400 | 1431.8841 | 2000
2023-08-07 | 3952 |  |  | 26400 | 1450.7246 | 2000
2023-08-08 | 4004 |  |  | 26400 | 1416.3043 | 2000
2023-08-09 | 3909 |  |  | 26400 | 1480.4348 | 2000
2023-08-10 | 4086 |  |  | 26400 | 1450 | 2000
2023-08-11 | 4002 |  |  | 26400 | 1499.6377 | 2000
2023-08-12 | 4139 |  |  | 26400 | 1465.2174 | 2000
2023-08-13 | 4044 |  |  | 26400 | 1467.7536 | 2000
2023-08-14 | 4051 |  |  | 26400 | 1415.2174 | 2000
2023-08-15 | 3906 |  |  | 26400 | 1413.4058 | 2000
2023-08-16 | 3901 |  |  | 26400 | 1436.2319 | 2000
2023-08-17 | 3964 |  |  | 26400 | 1565.2174 | 2000
2023-08-18 | 4320 |  |  | 26400 | 1449.2754 | 2000
2023-08-19 | 4000 |  |  | 26400 | 1401.8116 | 2000
2023-08-20 | 3869 |  |  | 26400 | 1488.4058 | 2000
2023-08-21 | 4108 |  |  | 26400 | 1408.3333 | 2000
2023-08-22 | 3887 |  |  | 26400 | 1406.5217 | 2000
2023-08-23 | 3882 |  |  | 26400 | 1496.7391 | 2000
2023-08-24 | 4131 |  |  | 26400 | 1497.1014 | 2000
2023-08-25 | 4132 |  |  | 26400 | 1497.1014 | 2000
2023-08-26 | 4132 |  |  | 26400 | 1455.4348 | 2000
2023-08-27 | 4017 |  |  | 26400 | 1450.3623 | 2000
2023-08-28 | 4003 |  |  | 26400 | 1444.9275 | 2000
2023-08-29 | 3988 |  |  | 26400 | 1451.4493 | 2000
2023-08-30 | 4006 |  |  | 26400 | 1341.6667 | 2000
2023-08-31 | 3703 |  |  | 26400 | #REF! | 2000
2023-09-01 | 3843 |  |  | 26400 | 1392.3913 | 2000
2023-09-02 | 4246 |  |  | 26400 | 1538.4058 | 2000
2023-09-03 | 4094 |  |  | 26400 | 1483.3333 | 2000
2023-09-04 | 3839 |  |  | 26400 | 1390.942 | 2000
2023-09-05 | 4102 |  |  | 26400 | 1486.2319 | 2000
2023-09-06 | 3832 |  |  | 26400 | 1388.4058 | 2000
2023-09-07 | 3885 |  |  | 26400 | 1407.6087 | 2000
2023-09-08 | 4070 |  |  | 26400 | 1474.6377 | 2000
2023-09-09 | 4002 |  |  | 26400 | 1450 | 2000
2023-09-10 | 3878 |  |  | 26400 | 1405.0725 | 2000
2023-09-11 | 4061 |  |  | 26400 | 1471.3768 | 2000
2023-09-12 | 3982 |  |  | 26400 | 1442.7536 | 2000
2023-09-13 | 4226 |  |  | 26400 | 1531.1594 | 2000
2023-09-14 | 4137 |  |  | 26400 | 1498.913 | 2000
2023-09-15 | 4127 |  |  | 26400 | 1495.2899 | 2000
2023-09-16 | 4021 |  |  | 26400 | 1456.8841 | 2000
2023-09-17 | 4393 |  |  | 26400 | 1591.6667 | 2000
2023-09-18 | 4010 |  |  | 26400 | 1452.8986 | 2000
2023-09-19 | 3958 |  |  | 26400 | 1434.058 | 2000
2023-09-20 | 2368 |  |  | 26400 | 857.971 | 2000
2023-09-21 | 6609 |  |  | 26400 | 2394.5652 | 2000
2023-09-22 | 8765 |  |  | 26400 | 3175.7246 | 2000
2023-09-23 | 4921 |  |  | 26400 | 1782.971 | 2000
2023-09-24 | 4698 |  |  | 26400 | 1702.1739 | 2000
2023-09-25 | 4197 |  |  | 26400 | 1520.6522 | 2000
2023-09-26 | 4252 |  |  | 26400 | 1540.5797 | 2000
2023-09-27 | 4528 |  |  | 26400 | 1640.5797 | 2000
2023-09-28 | 4677 |  |  | 26400 | 1694.5652 | 2000
2023-09-29 | 4076 |  |  | 26400 | 1476.8116 | 2000
2023-09-30 | 4383 |  |  | 26400 | 1588.0435 | 2000
2023-10-01 | 4016 |  |  | 26400 | 1455.0725 | 2000
2023-10-02 | 4264 |  |  | 26400 | 1544.9275 | 2000
2023-10-03 | 4200 |  |  | 26400 | 1521.7391 | 2000
2023-10-04 | 3890 |  |  | 26400 | 1409.4203 | 2000
2023-10-05 | 2578 |  |  | 26400 | 934.058 | 2000
2023-10-06 | 3945 |  |  | 26400 | 1429.3478 | 2000
2023-10-07 | 2621 |  |  | 26400 | 949.6377 | 2000
2023-10-08 | 3520 |  |  | 26400 | 1275.3623 | 2000
2023-10-09 | 3398 |  |  | 26400 | 1231.1594 | 2000
2023-10-10 | 3355 |  |  | 26400 | 1215.5797 | 2000
2023-10-11 |  |  |  | 26400 | 0 | 2000
2023-10-12 | 3847 |  |  | 26400 | 1393.8406 | 2000
2023-10-13 |  |  |  | 26400 | 0 | 2000
2023-10-14 |  |  |  | 26400 | 0 | 2000
2023-10-15 |  |  |  | 26400 | 0 | 2000
2023-10-16 | 3846.08 |  |  | 26400 | 1393.5072 | 2000
2023-10-17 | 3860 |  |  | 26400 | 1398.5507 | 2000
2023-10-18 | 3690 |  |  | 26400 | 1336.9565 | 2000
2023-10-19 | 3405 |  |  | 26400 | 1233.6957 | 2000
2023-10-20 | 3677 |  |  | 26400 | 1332.2464 | 2000
2023-10-21 | 3804.98 |  |  | 26400 | 1378.6159 | 2000
2023-10-22 | 3553.56 |  |  | 26400 | 1287.5217 | 2000
2023-10-23 | 3983.19 |  |  | 26400 | 1443.1848 | 2000
2023-10-24 | 3548.25 |  |  | 26400 | 1285.5978 | 2000
2023-10-25 | 3429.24 |  |  | 26400 | 1242.4783 | 2000
2023-10-26 | 4004.11 |  |  | 26400 | 1450.7645 | 2000
2023-10-27 | 3604 |  |  | 26400 | 1305.7971 | 2000
2023-10-28 | 3524 |  |  | 26400 | 1276.8116 | 2000
2023-10-29 | 3679 |  |  | 26400 | 1332.971 | 2000
2023-10-30 | 3679 |  |  | 26400 | 1332.971 | 2000
2023-10-31 | 3491.09 |  |  | 26400 | 1264.8877 | 2000
2023-11-01 | 3911.04 |  |  | 26400 | 1417.0435 | 2000
2023-11-02 | 3567.61 |  |  | 26400 | 1292.6123 | 2000
2023-11-03 | 4085.84 |  |  | 26400 | 1480.3768 | 2000
2023-11-04 | 3930.57 |  |  | 26400 | 1424.1196 | 2000
2023-11-05 | 3672.84 |  |  | 26400 | 1330.7391 | 2000
2023-11-06 | 3915 |  |  | 26400 | 1418.4783 | 2000
2023-11-07 | 3689.37 |  |  | 26400 | 1336.7283 | 2000
2023-11-08 | 3434.76 |  |  | 26400 | 1244.4783 | 2000
2023-11-09 | 3687.58 |  |  | 26400 | 1336.0797 | 2000
2023-11-10 | 3781.46 |  |  | 26400 | 1370.0942 | 2000
2023-11-11 | 3851.59 |  |  | 26400 | 1395.5036 | 2000
2023-11-12 | 3741.82 |  |  | 26400 | 1355.7319 | 2000
2023-11-13 | 3636.69 |  |  | 26400 | 1317.6413 | 2000
2023-11-14 | 3649 |  |  | 26400 | 1322.1014 | 2000
2023-11-15 | 3894 |  |  | 26400 | 1410.8696 | 2000
2023-11-16 | 4172 |  |  | 26400 | 1511.5942 | 2000
2023-11-17 | 3865 |  |  | 26400 | 1400.3623 | 2000
2023-11-18 | 4159 |  |  | 26400 | 1506.8841 | 2000
2023-11-19 | 3784 |  |  | 26400 | 1371.0145 | 2000
2023-11-20 | 4563.5 |  |  | 26400 | 1653.442 | 2000
2023-11-21 | 3476 |  |  | 26400 | 1259.4203 | 2000
2023-11-22 | 3478 |  |  | 26400 | 1260.1449 | 2000
2023-11-23 | 3556 |  |  | 26400 | 1288.4058 | 2000
2023-11-24 | 3839 |  |  | 26400 | 1390.942 | 2000
2023-11-25 | 3797 |  |  | 26400 | 1375.7246 | 2000
2023-11-26 | 3625 |  |  | 26400 | 1313.4058 | 2000
2023-11-27 | 3466 |  |  | 26400 | 1255.7971 | 2000
2023-11-28 | 3292 |  |  | 26400 | 1192.7536 | 2000
2023-11-29 | 4176 |  |  | 26400 | 1513.0435 | 2000
2023-11-30 | 3803 |  |  | 26400 | 1377.8986 | 2000
2023-12-01 | 3867 |  |  | 26400 | 1401.087 | 2000
2023-12-02 | - |  |  | 26400 | #VALUE! | 2000
2023-12-03 | 4076.71 |  |  | 26400 | 1477.0688 | 2000
2023-12-04 | 3665 |  |  | 26400 | 1327.8986 | 2000
2023-12-05 | 3919 |  |  | 26400 | 1419.9275 | 2000
2023-12-06 | 3816 |  |  | 26400 | 1382.6087 | 2000
2023-12-07 | 3823 |  |  | 26400 | 1385.1449 | 2000
2023-12-08 |  |  |  | 26400 | 0 | 2000
2023-12-09 | 3687 |  |  | 26400 | 1335.8696 | 2000
2023-12-10 | 3655 |  |  | 26400 | 1324.2754 | 2000
2023-12-11 | 3639 |  |  | 26400 | 1318.4783 | 2000
2023-12-12 | 3544 |  |  | 26400 | 1284.058 | 2000
2023-12-13 | 3915 |  |  | 26400 | 1418.4783 | 2000
2023-12-14 | 3682 |  |  | 26400 | 1334.058 | 2000
2023-12-15 | 3786 |  |  | 26400 | 1371.7391 | 2000
2023-12-16 | 3845 |  |  | 26400 | 1393.1159 | 2000
2023-12-17 | 3767 |  |  | 26400 | 1364.8551 | 2000
2023-12-18 | 3796 |  |  | 26400 | 1375.3623 | 2000
2023-12-19 | 3929 |  |  | 26400 | 1423.5507 | 2000
2023-12-20 | 3810 |  |  | 26400 | 360.7955 | 2000
2023-12-21 | 3567 |  |  | 26400 | 337.7841 | 2000
2023-12-22 | 4085 |  |  | 26400 | 386.8371 | 2000
2023-12-23 | 4082 |  |  | 26400 | 386.553 | 2000
2023-12-24 | 4218 |  |  | 26400 | 399.4318 | 2000
2023-12-25 | 4389 |  |  | 26400 | 415.625 | 2000
2023-12-26 | 4366 |  |  | 26400 | 413.447 | 2000
2023-12-27 | 4484 |  |  | 26400 | 424.6212 | 2000
2023-12-28 | 4790 |  |  | 26400 | 453.5985 | 2000
2023-12-29 | 5301 |  |  | 26400 | 501.9886 | 2000
2023-12-30 | 5209 |  |  | 26400 | 493.2765 | 2000
2023-12-31 | 6215 |  |  | 26400 | 588.5417 | 2000
2024-01-01 | 5682 |  |  | 26400 | 538.0682 | 2000
2024-01-02 | 5206 |  |  | 26400 | 492.9924 | 2000
2024-01-03 | 5335 |  |  | 26400 | 505.2083 | 2000
2024-01-04 | 5153 |  |  | 26400 | 487.9735 | 2000
2024-01-05 | 5270 |  |  | 26400 | 499.053 | 2000
2024-01-06 | 4799 |  |  | 26400 | 454.4508 | 2000
2024-01-07 | 4300 |  |  | 26400 | 407.197 | 2000
2024-01-08 | 4892 |  |  | 26400 | 463.2576 | 2000
2024-01-09 | 4090 |  |  | 26400 | 387.3106 | 2000
2024-01-10 | 4184 |  |  | 26400 | 396.2121 | 2000
2024-01-11 | 1738 |  |  | 26400 | 164.5833 | 2000
2024-01-12 | 4641 |  |  | 26400 | 439.4886 | 2000
2024-01-13 | 4276 |  |  | 26400 | 404.9242 | 2000
2024-01-14 | 4197 |  |  | 26400 | 397.4432 | 2000
2024-01-15 | 4147 |  |  | 26400 | 392.7083 | 2000
2024-01-16 | 4122 |  |  | 26400 | 390.3409 | 2000
2024-01-17 | 3834 |  |  | 26400 | 363.0682 | 2000
2024-01-18 | 3949 |  |  | 26400 | 373.9583 | 2000
2024-01-19 | 4896 |  |  | 26400 | 463.6364 | 2000
2024-01-20 | 4323 |  |  | 26400 | 409.375 | 2000
2024-01-21 | 3910 |  |  | 26400 | 370.2652 | 2000
2024-01-22 | 3958 |  |  | 26400 | 374.8106 | 2000
2024-01-23 | 4906 |  |  | 26400 | 464.5833 | 2000
2024-01-24 | 3856 |  |  | 26400 | 365.1515 | 2000
2024-01-25 | 4069 |  |  | 26400 | 385.322 | 2000
2024-01-26 | 4005 |  |  | 26400 | 379.2614 | 2000
2024-01-27 | 4444 |  |  | 26400 | 420.8333 | 2000
2024-01-28 | 3965 |  |  | 26400 | 375.4735 | 2000
2024-01-29 | 3920 |  |  | 26400 | 371.2121 | 2000
2024-01-30 | 3827 |  |  | 26400 | 362.4053 | 2000
2024-01-31 | 3656 |  |  | 26400 | 346.2121 | 2000
2024-02-01 | 3786 |  |  | 26400 | 358.5227 | 2000
2024-02-02 | 3817 |  |  | 26400 | 361.4583 | 2000
2024-02-03 | 4105 |  |  | 26400 | 388.7311 | 2000
2024-02-04 | 3831 |  |  | 26400 | 362.7841 | 2000
2024-02-05 | 4139 |  |  | 26400 | 391.9508 | 2000
2024-02-06 | 3904 |  |  | 26400 | 369.697 | 2000
2024-02-07 | 5639 |  |  | 26400 | 533.9962 | 2000
2024-02-08 | 2043 |  |  | 26400 | 193.4659 | 2000
2024-02-09 | 3942 |  |  | 26400 | 373.2955 | 2000
2024-02-10 | 2665 |  |  | 26400 | 252.3674 | 2000
2024-02-11 | 3852 |  |  | 26400 | 364.7727 | 2000
2024-02-12 | 4024 |  |  | 26400 | 381.0606 | 2000
2024-02-13 | 3761 |  |  | 26400 | 356.1553 | 2000
2024-02-14 | 3828 |  |  | 26400 | 362.5 | 2000
2024-02-15 | 4204 |  |  | 26400 | 398.1061 | 2000
2024-02-16 | 4224 |  |  | 26400 | 400 | 2000
2024-02-17 | 3832 |  |  | 26400 | 362.8788 | 2000
2024-02-18 | 3705 |  |  | 26400 | 350.8523 | 2000
2024-02-19 | 3890 |  |  | 26400 | 368.3712 | 2000
2024-02-20 | 3897 |  |  | 26400 | 369.0341 | 2000
2024-02-21 | 3601 |  |  | 26400 | 341.0038 | 2000
2024-02-22 | 4002 |  |  | 26400 | 378.9773 | 2000
2024-02-23 | 3812 |  |  | 26400 | 360.9848 | 2000
2024-02-24 | 3712 |  |  | 26400 | 351.5152 | 2000
2024-02-25 | 3516 |  |  | 26400 | 332.9545 | 2000
2024-02-26 | 3297 |  |  | 26400 | 312.2159 | 2000
2024-02-27 | 4235 |  |  | 26400 | 401.0417 | 2000
2024-02-28 | 3721 |  |  | 26400 | 352.3674 | 2000
2024-02-29 | 3896 |  |  | 26400 | 368.9394 | 2000
2024-03-01 | 3659 |  |  | 26400 | 346.4962 | 2000
2024-03-02 | 3702 |  |  | 26400 | 350.5682 | 2000
2024-03-03 | 3658 |  |  | 26400 | 346.4015 | 2000
2024-03-04 | 3809 |  |  | 26400 | 360.7008 | 2000
2024-03-05 | 4115 |  |  | 26400 | 389.678 | 2000
2024-03-06 | 3646 |  |  | 26400 | 345.2652 | 2000
2024-03-07 | 3849 |  |  | 26400 | 364.4886 | 2000
2024-03-08 | 4266 |  |  | 26400 | 403.9773 | 2000
2024-03-09 | 4068 |  |  | 26400 | 385.2273 | 2000
2024-03-10 | 3964 |  |  | 26400 | 375.3788 | 2000
2024-03-11 | 3677 |  |  | 26400 | 348.2008 | 2000
2024-03-12 | 3680 |  |  | 26400 | 348.4848 | 2000
2024-03-13 | 3815 |  |  | 26400 | 361.2689 | 2000
2024-03-14 | 3960 |  |  | 26400 | 375 | 2000
2024-03-15 | 3801 |  |  | 26400 | 359.9432 | 2000
2024-03-16 | 3657 |  |  | 26400 | 346.3068 | 2000
2024-03-17 | 3329 |  |  | 26400 | 315.2462 | 2000
2024-03-18 | 3607 |  |  | 26400 | 341.572 | 2000
2024-03-19 | 3505 |  |  | 26400 | 331.9129 | 2000
2024-03-20 | 3644 |  |  | 26400 | 345.0758 | 2000
2024-03-21 | 3738 |  |  | 26400 | 353.9773 | 2000
2024-03-22 | 3804 |  |  | 26400 | 360.2273 | 2000
2024-03-23 | 3753 |  |  | 26400 | 355.3977 | 2000
2024-03-24 | 3278 |  |  | 26400 | 310.4167 | 2000
2024-03-25 | 3695 |  |  | 26400 | 349.9053 | 2000
2024-03-26 | 3968 |  |  | 26400 | 375.7576 | 2000
2024-03-27 | 4300 |  |  | 26400 | 407.197 | 2000
2024-03-28 | 3872 |  |  | 26400 | 366.6667 | 2000
2024-03-29 | 4444 |  |  | 26400 | 420.8333 | 2000
2024-03-30 | 4588 |  |  | 26400 | 434.4697 | 2000
2024-03-31 | 4754 |  |  | 26400 | 450.1894 | 2000
2024-04-01 | 4740 |  |  | 26400 | 448.8636 | 2000
2024-04-02 | 4363 |  |  | 26400 | 413.1629 | 2000
2024-04-03 | 3984 |  |  | 26400 | 377.2727 | 2000
2024-04-04 | 3589 |  |  | 26400 | 339.8674 | 2000
2024-04-05 | 3947 |  |  | 26400 | 373.7689 | 2000
2024-04-06 | 3839 |  |  | 26400 | 363.5417 | 2000
2024-04-07 | 3409 |  |  | 26400 | 322.822 | 2000
2024-04-08 | 3952 |  |  | 26400 | 374.2424 | 2000
2024-04-09 | 3440 |  |  | 26400 | 325.7576 | 2000
2024-04-10 | 3968 |  |  | 26400 | 375.7576 | 2000
2024-04-11 | 4156 |  |  | 26400 | 393.5606 | 2000
2024-04-12 | 4294 |  |  | 26400 | 406.6288 | 2000
2024-04-13 | 3915 |  |  | 26400 | 370.7386 | 2000
2024-04-14 | 3786 |  |  | 26400 | 358.5227 | 2000
2024-04-15 | 3874 |  |  | 26400 | 366.8561 | 2000
2024-04-16 | 3955 |  |  | 26400 | 374.5265 | 2000
2024-04-17 | 3909 |  |  | 26400 | 370.1705 | 2000
2024-04-18 | 3842 |  |  | 26400 | 363.8258 | 2000
2024-04-19 | 3987 |  |  | 26400 | 377.5568 | 2000
2024-04-20 | 4082 |  |  | 26400 | 386.553 | 2000
2024-04-21 | 3731 |  |  | 26400 | 353.3144 | 2000
2024-04-22 | 3791 |  |  | 26400 | 358.9962 | 2000
2024-04-23 | 3845 |  |  | 26400 | 364.1098 | 2000
2024-04-24 | 3827 |  |  | 26400 | 362.4053 | 2000
2024-04-25 | 3993 |  |  | 26400 | 378.125 | 2000
2024-04-26 | 4223 |  |  | 26400 | 399.9053 | 2000
2024-04-27 | 4005 |  |  | 26400 | 379.2614 | 2000
2024-04-28 | 3525 |  |  | 26400 | 333.8068 | 2000
2024-04-29 | 3710 |  |  | 26400 | 351.3258 | 2000
2024-04-30 | 3627 |  |  | 26400 | 343.4659 | 2000
2024-05-01 | 3693 |  |  | 26400 | 349.7159 | 2000
2024-05-02 | 3514 |  |  | 26400 | 332.7652 | 2000
2024-05-03 | 3395 |  |  | 26400 | 321.4962 | 2000
2024-05-04 | 3575 |  |  | 26400 | 338.5417 | 2000
2024-05-05 | 3443 |  |  | 26400 | 326.0417 | 2000
2024-05-06 | 3450 |  |  | 26400 | 326.7045 | 2000
2024-05-07 | 3355 |  |  | 26400 | 317.7083 | 2000
2024-05-08 | 3383 |  |  | 26400 | 320.3598 | 2000
2024-05-09 | 3737 |  |  | 26400 | 353.8826 | 2000
2024-05-10 | 3394 |  |  | 26400 | 321.4015 | 2000
2024-05-11 | 3349 |  |  | 26400 | 317.1402 | 2000
2024-05-12 | 3290 |  |  | 26400 | 311.553 | 2000
2024-05-13 | 3316 |  |  | 26400 | 314.0152 | 2000
2024-05-14 | 3525 |  |  | 26400 | 333.8068 | 2000
2024-05-15 | 3262 |  |  | 26400 | 308.9015 | 2000
2024-05-16 | 3260 |  |  | 26400 | 308.7121 | 2000
2024-05-17 | 3459 |  |  | 26400 | 327.5568 | 2000
2024-05-18 | 3278 |  |  | 26400 | 310.4167 | 2000
2024-05-19 | 3239 |  |  | 26400 | 306.7235 | 2000
2024-05-20 | 3367 |  |  | 26400 | 318.8447 | 2000
2024-05-21 | 3185 |  |  | 26400 | 301.6098 | 2000
2024-05-22 | 3306 |  |  | 26400 | 313.0682 | 2000
2024-05-23 | 2953 |  |  | 26400 | 279.6402 | 2000
2024-05-24 | 3298 |  |  | 26400 | 312.3106 | 2000
2024-05-25 | 3390 |  |  | 26400 | 321.0227 | 2000
2024-05-26 | 3179 |  |  | 26400 | 301.0417 | 2000
2024-05-27 | 3232 |  |  | 26400 | 306.0606 | 2000
2024-05-28 | 3284 |  |  | 26400 | 310.9848 | 2000
2024-05-29 | 3043 |  |  | 26400 | 288.1629 | 2000
2024-05-30 | 3219 |  |  | 26400 | 304.8295 | 2000
2024-05-31 | 3246 |  |  | 26400 | 307.3864 | 2000
2024-06-01 | 3329 |  |  | 26400 | 315.2462 | 2000
2024-06-02 | 3266 |  |  | 26400 | 309.2803 | 2000
2024-06-03 | 3277 |  |  | 26400 | 310.322 | 2000
2024-06-04 | 3316 |  |  | 26400 | 314.0152 | 2000
2024-06-05 | 3429 |  |  | 26400 | 324.7159 | 2000
2024-06-06 | 3108 |  |  | 26400 | 294.3182 | 2000
2024-06-07 | 3287 |  |  | 26400 | 311.2689 | 2000
2024-06-08 | 2989 |  |  | 26400 | 283.0492 | 2000
2024-06-09 | 3335 |  |  | 26400 | 315.8144 | 2000
2024-06-10 | 3134 |  |  | 26400 | 296.7803 | 2000
2024-06-11 | 3249 |  |  | 26400 | 307.6705 | 2000
2024-06-12 | 3276 |  |  | 26400 | 310.2273 | 2000
2024-06-13 | 3323 |  |  | 26400 | 314.678 | 2000
2024-06-14 | 3159 |  |  | 26400 | 299.1477 | 2000
2024-06-15 | 3375 |  |  | 26400 | 319.6023 | 2000
2024-06-16 | 3057 |  |  | 26400 | 289.4886 | 2000
2024-06-17 | 3473 |  |  | 26400 | 328.8826 | 2000
2024-06-18 | 3356 |  |  | 26400 | 317.803 | 2000
2024-06-19 | 3403 |  |  | 26400 | 322.2538 | 2000
2024-06-20 | 3214 |  |  | 26400 | 304.3561 | 2000
2024-06-21 | 3260 |  |  | 26400 | 308.7121 | 2000
2024-06-22 | 3248 |  |  | 26400 | 307.5758 | 2000
2024-06-23 | 3086 |  |  | 26400 | 292.2348 | 2000
2024-06-24 | 3501 |  |  | 26400 | 331.5341 | 2000
2024-06-25 | 3332 |  |  | 26400 | 315.5303 | 2000
2024-06-26 | 3378 |  |  | 26400 | 319.8864 | 2000
2024-06-27 | 3489 |  |  | 26400 | 330.3977 | 2000
2024-06-28 | 3709 |  |  | 26400 | 351.2311 | 2000
2024-06-29 | 3474 |  |  | 26400 | 328.9773 | 2000
2024-06-30 | 3614 |  |  | 26400 | 342.2348 | 2000
2024-07-01 | 5945 |  |  | 26400 | 562.9735 | 2000
2024-07-02 | 4266 |  |  | 26400 | 403.9773 | 2000
2024-07-03 | 3713 |  |  | 26400 | 351.6098 | 2000
2024-07-04 | 3909 |  |  | 26400 | 370.1705 | 2000
2024-07-05 | 3859 |  |  | 26400 | 365.4356 | 2000
2024-07-06 | 3617 |  |  | 26400 | 342.5189 | 2000
2024-07-07 | 3687 |  |  | 26400 | 349.1477 | 2000
2024-07-08 | 3646 |  |  | 26400 | 345.2652 | 2000
2024-07-09 | 3811 |  |  | 26400 | 360.8902 | 2000
2024-07-10 | 4003 |  |  | 26400 | 379.072 | 2000
2024-07-11 | 3795 |  |  | 26400 | 359.375 | 2000
2024-07-12 | 3954 |  |  | 26400 | 374.4318 | 2000
2024-07-13 | 3820 |  |  | 26400 | 361.7424 | 2000
2024-07-14 | 3850 |  |  | 26400 | 364.5833 | 2000
2024-07-15 | 3861 |  |  | 26400 | 365.625 | 2000
2024-07-16 | 3829 |  |  | 26400 | 362.5947 | 2000
2024-07-17 | 4143 |  |  | 26400 | 392.3295 | 2000
2024-07-18 | 3608 |  |  | 26400 | 341.6667 | 2000
2024-07-19 | 4012 |  |  | 26400 | 379.9242 | 2000
2024-07-20 | 4038 |  |  | 26400 | 382.3864 | 2000
2024-07-21 | 3726 |  |  | 26400 | 352.8409 | 2000
2024-07-22 | 4236 |  |  | 26400 | 401.1364 | 2000
2024-07-23 | 3859 |  |  | 26400 | 365.4356 | 2000
2024-07-24 | 3931 |  |  | 26400 | 372.2538 | 2000
2024-07-25 | 3262 |  |  | 26400 | 308.9015 | 2000
2024-07-26 | 4112 |  |  | 26400 | 389.3939 | 2000
2024-07-27 | 3724 |  |  | 26400 | 352.6515 | 2000
2024-07-28 | 3674 |  |  | 26400 | 347.9167 | 2000
2024-07-29 | 4471 |  |  | 26400 | 423.3902 | 2000
2024-07-30 | 4210 |  |  | 26400 | 398.6742 | 2000
2024-07-31 | 3919 |  |  | 26400 | 371.1174 | 2000
2024-08-01 | 3739 |  |  | 26400 | 354.072 | 2000
2024-08-02 | 4162 |  |  | 26400 | 394.1288 | 2000
2024-08-03 | 3817 |  |  | 26400 | 361.4583 | 2000
2024-08-04 | 3980 |  |  | 26400 | 376.8939 | 2000
2024-08-05 | 4033 |  |  | 26400 | 381.9129 | 2000
2024-08-06 | 3829 |  |  | 26400 | 362.5947 | 2000
2024-08-07 | 4374 |  |  | 26400 | 414.2045 | 2000
2024-08-08 | 3906 |  |  | 26400 | 369.8864 | 2000
2024-08-09 | 4266 |  |  | 26400 | 403.9773 | 2000
2024-08-10 | 3956 |  |  | 26400 | 374.6212 | 2000
2024-08-11 | 4029 |  |  | 26400 | 381.5341 | 2000
2024-08-12 | 4262 |  |  | 26400 | 403.5985 | 2000
2024-08-13 | 4119 |  |  | 26400 | 390.0568 | 2000
2024-08-14 | 4087 |  |  | 26400 | 387.0265 | 2000
2024-08-15 | 3892 |  |  | 26400 | 368.5606 | 2000
2024-08-16 | 4183 |  |  | 26400 | 396.1174 | 2000
2024-08-17 | 4100 |  |  | 26400 | 388.2576 | 2000
2024-08-18 | 3935 |  |  | 26400 | 372.6326 | 2000
2024-08-19 | 4206 |  |  | 26400 | 398.2955 | 2000
2024-08-20 | 4024 |  |  | 26400 | 381.0606 | 2000
2024-08-21 | 4281 |  |  | 26400 | 405.3977 | 2000
2024-08-22 | 3970 |  |  | 26400 | 375.947 | 2000
2024-08-23 | 4551 |  |  | 26400 | 430.9659 | 2000
2024-08-24 | 4496 |  |  | 26400 | 425.7576 | 2000
2024-08-25 | 3856 |  |  | 26400 | 365.1515 | 2000
2024-08-26 | 4113 |  |  | 26400 | 389.4886 | 2000
2024-08-27 | 4295 |  |  | 26400 | 406.7235 | 2000
2024-08-28 | 4094 |  |  | 26400 | 387.6894 | 2000
2024-08-29 | 4227 |  |  | 26400 | 400.2841 | 2000
2024-08-30 | 4243 |  |  | 26400 | 401.7992 | 2000
2024-08-31 | 4677 |  |  | 26400 | 442.8977 | 2000
2024-09-01 | 4305 |  |  | 26400 | 407.6705 | 2000
2024-09-02 | 5002 |  |  | 26400 | 473.6742 | 2000
2024-09-03 | 4795 |  |  | 26400 | 454.072 | 2000
2024-09-04 | 4499 |  |  | 26400 | 426.0417 | 2000
2024-09-05 | 4092 |  |  | 26400 | 387.5 | 2000
2024-09-06 | 4220 |  |  | 26400 | 399.6212 | 2000
2024-09-07 | 4736 |  |  | 26400 | 448.4848 | 2000
2024-09-08 | 3973 |  |  | 26400 | 376.2311 | 2000
2024-09-09 | 4324 |  |  | 26400 | 409.4697 | 2000
2024-09-10 | 4705 |  |  | 26400 | 445.5492 | 2000
2024-09-11 | 4188 |  |  | 26400 | 396.5909 | 2000
2024-09-12 | 4713 |  |  | 26400 | 446.3068 | 2000
2024-09-13 | 5788 |  |  | 26400 | 548.1061 | 2000
2024-09-14 | 4787 |  |  | 26400 | 453.3144 | 2000
2024-09-15 | 4428 |  |  | 26400 | 419.3182 | 2000
2024-09-16 | 4643 |  |  | 26400 | 439.678 | 2000
2024-09-17 | 4467 |  |  | 26400 | 423.0114 | 2000
2024-09-18 | 4461 |  |  | 26400 | 422.4432 | 2000
2024-09-19 | 4081 |  |  | 26400 | 386.4583 | 2000
2024-09-20 | 4238 |  |  | 26400 | 401.3258 | 2000
2024-09-21 | 4261 |  |  | 26400 | 403.5038 | 2000
2024-09-22 | 4412 |  |  | 26400 | 417.803 | 2000
2024-09-23 | 4277 |  |  | 26400 | 405.0189 | 2000
2024-09-24 | 4487 |  |  | 26400 | 424.9053 | 2000
2024-09-25 | 4322 |  |  | 26400 | 409.2803 | 2000
2024-09-26 | 4094 |  |  | 26400 | 387.6894 | 2000
2024-09-27 | 4214 |  |  | 26400 | 399.053 | 2000
2024-09-28 | 4150 |  |  | 26400 | 392.9924 | 2000
2024-09-29 | 4314 |  |  | 26400 | 408.5227 | 2000
2024-09-30 | 3905 |  |  | 26400 | 369.7917 | 2000
2024-10-01 | 3997 |  |  | 26400 | 378.5038 | 2000
2024-10-02 | 5581 |  |  | 26400 | 528.5038 | 2000
2024-10-03 | 5817 |  |  | 26400 | 550.8523 | 2000
2024-10-04 | 5384 |  |  | 26400 | 509.8485 | 2000
2024-10-05 | 4619 |  |  | 26400 | 437.4053 | 2000
2024-10-06 | 4590 |  |  | 26400 | 434.6591 | 2000
2024-10-07 | 4418 |  |  | 26400 | 418.3712 | 2000
2024-10-08 | 4870 |  |  | 26400 | 461.1742 | 2000
2024-10-09 | 4923 |  |  | 26400 | 466.1932 | 2000
2024-10-10 | 4555 |  |  | 26400 | 431.3447 | 2000
2024-10-11 | 4161 |  |  | 26400 | 394.0341 | 2000
2024-10-12 | 4312 |  |  | 26400 | 408.3333 | 2000
2024-10-13 | 3861 |  |  | 26400 | 365.625 | 2000
2024-10-14 | 3946 |  |  | 26400 | 373.6742 | 2000
2024-10-15 | 4181 |  |  | 26400 | 395.928 | 2000
2024-10-16 | 4153 |  |  | 26400 | 393.2765 | 2000
2024-10-17 | 3768 |  |  | 26400 | 356.8182 | 2000
2024-10-18 | 3895 |  |  | 26400 | 368.8447 | 2000
2024-10-19 | 4015 |  |  | 26400 | 380.2083 | 2000
2024-10-20 | 1095 |  |  | 26400 | 103.6932 | 2000
2024-10-21 | 3679 |  |  | 26400 | 348.3902 | 2000
2024-10-22 | 2502 |  |  | 26400 | 236.9318 | 2000
2024-10-23 | 3539 |  |  | 26400 | 335.1326 | 2000
2024-10-24 | 4710 |  |  | 26400 | 446.0227 | 2000
2024-10-25 | 4238 |  |  | 26400 | 401.3258 | 2000
2024-10-26 | 7536 |  |  | 26400 | 713.6364 | 2000
2024-10-27 | 4663 |  |  | 26400 | 441.572 | 2000
2024-10-28 | 4903 |  |  | 26400 | 464.2992 | 2000
2024-10-29 | 4559 |  |  | 26400 | 431.7235 | 2000
2024-10-30 | 4133 |  |  | 26400 | 391.3826 | 2000
2024-10-31 | 4194 |  |  | 26400 | 397.1591 | 2000
2024-11-01 | 4272 |  |  | 26400 | 404.5455 | 2000
2024-11-02 | 3956 |  |  | 26400 | 374.6212 | 2000
2024-11-03 | 3699 |  |  | 26400 | 350.2841 | 2000
2024-11-04 | 3763 |  |  | 26400 | 356.3447 | 2000
2024-11-05 | 4896 |  |  | 26400 | 463.6364 | 2000
2024-11-06 | 3855 |  |  | 26400 | 365.0568 | 2000
2024-11-07 | 4050 |  |  | 26400 | 383.5227 | 2000
2024-11-08 | 4444 |  |  | 26400 | 420.8333 | 2000
2024-11-09 | 4772 |  |  | 26400 | 451.8939 | 2000
2024-11-10 | 4358 |  |  | 26400 | 412.6894 | 2000
2024-11-11 | 4351 |  |  | 26400 | 412.0265 | 2000
2024-11-12 | 4952 |  |  | 26400 | 468.9394 | 2000
2024-11-13 | 4200 |  |  | 26400 | 397.7273 | 2000
2024-11-14 | 4318 |  |  | 26400 | 408.9015 | 2000
2024-11-15 | 5063 |  |  | 26400 | 479.4508 | 2000
2024-11-16 | 4734 |  |  | 26400 | 448.2955 | 2000
2024-11-17 | 4318 |  |  | 26400 | 408.9015 | 2000
2024-11-18 | 4389 |  |  | 26400 | 415.625 | 2000
2024-11-19 | 4151 |  |  | 26400 | 393.0871 | 2000
2024-11-20 | 4548 |  |  | 26400 | 430.6818 | 2000
2024-11-21 | 4546 |  |  | 26400 | 430.4924 | 2000
2024-11-22 | 4267 |  |  | 26400 | 404.072 | 2000
2024-11-23 | 4429 |  |  | 26400 | 419.4129 | 2000
2024-11-24 | 4215 |  |  | 26400 | 399.1477 | 2000
2024-11-25 | 4013 |  |  | 26400 | 380.0189 | 2000
2024-11-26 | 4425 |  |  | 26400 | 419.0341 | 2000
2024-11-27 | 4009 |  |  | 26400 | 379.6402 | 2000
2024-11-28 | 4181 |  |  | 26400 | 395.928 | 2000
2024-11-29 | 4234 |  |  | 26400 | 400.947 | 2000
2024-11-30 | 4554 |  |  | 26400 | 431.25 | 2000
2024-12-01 | 4058 |  |  | 26400 | 384.2803 | 2000
2024-12-02 | 4199 |  |  | 26400 | 397.6326 | 2000
2024-12-03 | 3893 |  |  | 26400 | 368.6553 | 2000
2024-12-04 | 4611 |  |  | 26400 | 436.6477 | 2000
2024-12-05 | 3731 |  |  | 26400 | 353.3144 | 2000
2024-12-06 | 3991 |  |  | 26400 | 377.9356 | 2000
2024-12-07 | 4277 |  |  | 26400 | 405.0189 | 2000
2024-12-08 | 4149 |  |  | 26400 | 392.8977 | 2000
2024-12-09 | 4302 |  |  | 26400 | 407.3864 | 2000
2024-12-10 | 4003 |  |  | 26400 | 379.072 | 2000
2024-12-11 | 4210 |  |  | 26400 | 398.6742 | 2000
2024-12-12 | 3985 |  |  | 26400 | 377.3674 | 2000
2024-12-13 | 4497 |  |  | 26400 | 425.8523 | 2000
2024-12-14 | 3786 |  |  | 26400 | 358.5227 | 2000
2024-12-15 | 3984 |  |  | 26400 | 377.2727 | 2000
2024-12-16 | 4417 |  |  | 26400 | 418.2765 | 2000
2024-12-17 | 4548 |  |  | 26400 | 430.6818 | 2000
2024-12-18 | 4006 |  |  | 26400 | 379.3561 | 2000
2024-12-19 | 4130 |  |  | 26400 | 391.0985 | 2000
2024-12-20 | 4581 |  |  | 26400 | 433.8068 | 2000
2024-12-21 | 4551 |  |  | 26400 | 430.9659 | 2000
2024-12-22 | 4103 |  |  | 26400 | 388.5417 | 2000
2024-12-23 | 4564 |  |  | 26400 | 432.197 | 2000
2024-12-24 | 5222 |  |  | 26400 | 494.5076 | 2000
2024-12-25 | 4322 |  |  | 26400 | 409.2803 | 2000
2024-12-26 | 5360 |  |  | 26400 | 507.5758 | 2000
2024-12-27 | 4933 |  |  | 26400 | 467.1402 | 2000
2024-12-28 | 5400 |  |  | 26400 | 511.3636 | 2000
2024-12-29 | 5293 |  |  | 26400 | 501.2311 | 2000
2024-12-30 | 5872 |  |  | 26400 | 556.0606 | 2000
2024-12-31 | 6767 |  |  | 26400 | 640.8144 | 2000
2025-01-01 | 5266 |  |  | 26400 | 498.6742 | 2000
2025-01-02 | 5721 |  |  | 26400 | 541.7614 | 2000
2025-01-03 | 5456 |  |  | 26400 | 516.6667 | 2000
2025-01-04 | 5443 |  |  | 26400 | 515.4356 | 2000
2025-01-05 | 5199 |  |  | 26400 | 492.3295 | 2000
2025-01-06 | 4978 |  |  | 26400 | 471.4015 | 2000
2025-01-07 | 5431 |  |  | 26400 | 514.2992 | 2000
2025-01-08 | 4676 |  |  | 26400 | 442.803 | 2000
2025-01-09 | 4830 |  |  | 26400 | 457.3864 | 2000
2025-01-10 | 4711 |  |  | 26400 | 446.1174 | 2000
2025-01-11 | 4967 |  |  | 26400 | 470.3598 | 2000
2025-01-12 | 4137 |  |  | 26400 | 391.7614 | 2000
2025-01-13 | 4447 |  |  | 26400 | 421.1174 | 2000
2025-01-14 | 4427 |  |  | 26400 | 419.2235 | 2000
2025-01-15 | 4138 |  |  | 26400 | 391.8561 | 2000
2025-01-16 | 4312 |  |  | 26400 | 408.3333 | 2000
2025-01-17 | 4561 |  |  | 26400 | 431.9129 | 2000
2025-01-18 | 4431 |  |  | 26400 | 419.6023 | 2000
2025-01-19 | 4002 |  |  | 26400 | 378.9773 | 2000
2025-01-20 | 4129 |  |  | 26400 | 391.0038 | 2000
2025-01-21 | 4147 |  |  | 26400 | 392.7083 | 2000
2025-01-22 | 4271 |  |  | 26400 | 404.4508 | 2000
2025-01-23 | 4255 |  |  | 26400 | 402.9356 | 2000
2025-01-24 | 4259 |  |  | 26400 | 403.3144 | 2000
2025-01-25 | 3865 |  |  | 26400 | 366.0038 | 2000
2025-01-26 | 3862 |  |  | 26400 | 365.7197 | 2000
2025-01-27 | 4071 |  |  | 26400 | 385.5114 | 2000
2025-01-28 | 4123 |  |  | 26400 | 390.4356 | 2000
2025-01-29 | 4218 |  |  | 26400 | 399.4318 | 2000
2025-01-30 | 4082 |  |  | 26400 | 386.553 | 2000
2025-01-31 | 3961 |  |  | 26400 | 375.0947 | 2000
2025-02-01 | 4058 |  |  | 26400 | 384.2803 | 2000
2025-02-02 | 3596 |  |  | 26400 | 340.5303 | 2000
2025-02-03 | 4156 |  |  | 26400 | 393.5606 | 2000
2025-02-04 | 4144 |  |  | 26400 | 392.4242 | 2000
2025-02-05 | 4145 |  |  | 26400 | 392.5189 | 2000
2025-02-06 | 3791 |  |  | 26400 | 358.9962 | 2000
2025-02-07 | 4370 |  |  | 26400 | 413.8258 | 2000
2025-02-08 | 4098 |  |  | 26400 | 388.0682 | 2000
2025-02-09 | 1653 |  |  | 26400 | 156.5341 | 2000
2025-02-10 | 3810 |  |  | 26400 | 360.7955 | 2000
2025-02-11 | 4227 |  |  | 26400 | 400.2841 | 2000
2025-02-12 | 3878 |  |  | 26400 | 367.2348 | 2000
2025-02-13 | 3787 |  |  | 26400 | 358.6174 | 2000
2025-02-14 | 4329 |  |  | 26400 | 409.9432 | 2000
2025-02-15 | 4028 |  |  | 26400 | 381.4394 | 2000
2025-02-16 | 3503 |  |  | 26400 | 331.7235 | 2000
2025-02-17 | 4305 |  |  | 26400 | 407.6705 | 2000
2025-02-18 | 4297 |  |  | 26400 | 406.9129 | 2000
2025-02-19 | 4135 |  |  | 26400 | 391.572 | 2000
2025-02-20 | 3957 |  |  | 26400 | 374.7159 | 2000
2025-02-21 | 4274 |  |  | 26400 | 404.7348 | 2000
2025-02-22 | 4038 |  |  | 26400 | 382.3864 | 2000
2025-02-23 | 3545 |  |  | 26400 | 335.7008 | 2000
2025-02-24 | 3838 |  |  | 26400 | 363.447 | 2000
2025-02-25 | 4291 |  |  | 26400 | 406.3447 | 2000
2025-02-26 | 4019 |  |  | 26400 | 380.5871 | 2000
2025-02-27 | 3868 |  |  | 26400 | 366.2879 | 2000
2025-02-28 | 3935 |  |  | 26400 | 372.6326 | 2000
2025-03-01 | 3835 |  |  | 26400 | 363.1629 | 2000
2025-03-02 | 3831 |  |  | 26400 | 362.7841 | 2000
2025-03-03 | 3722 |  |  | 26400 | 352.4621 | 2000
2025-03-04 | 3985 |  |  | 26400 | 377.3674 | 2000
2025-03-05 | 3894 |  |  | 26400 | 368.75 | 2000
2025-03-06 | 3913 |  |  | 26400 | 370.5492 | 2000
2025-03-07 | 4410 |  |  | 26400 | 417.6136 | 2000
2025-03-08 | 4085 |  |  | 26400 | 386.8371 | 2000
2025-03-09 | 4407 |  |  | 26400 | 417.3295 | 2000
2025-03-10 | 3896 |  |  | 26400 | 368.9394 | 2000
2025-03-11 | 3904 |  |  | 26400 | 369.697 | 2000
2025-03-12 | 4010 |  |  | 26400 | 379.7348 | 2000
2025-03-13 | 3913 |  |  | 26400 | 370.5492 | 2000
2025-03-14 | 4255 |  |  | 26400 | 402.9356 | 2000
2025-03-15 | 4110 |  |  | 26400 | 389.2045 | 2000
2025-03-16 | 3694 |  |  | 26400 | 349.8106 | 2000
2025-03-17 | 3837 |  |  | 26400 | 363.3523 | 2000
2025-03-18 | 3565 |  |  | 26400 | 337.5947 | 2000
2025-03-19 | 4908 |  |  | 26400 | 464.7727 | 2000
2025-03-20 | 3796 |  |  | 26400 | 359.4697 | 2000
2025-03-21 | 4363 |  |  | 26400 | 413.1629 | 2000
2025-03-22 | 4177 |  |  | 26400 | 395.5492 | 2000
2025-03-23 | 3692 |  |  | 26400 | 349.6212 | 2000
2025-03-24 | 3850 |  |  | 26400 | 364.5833 | 2000
2025-03-25 | 3331 |  |  | 26400 | 315.4356 | 2000
2025-03-26 | 3642 |  |  | 26400 | 344.8864 | 2000
2025-03-27 | 3635 |  |  | 26400 | 344.2235 | 2000
2025-03-28 | 3999 |  |  | 26400 | 378.6932 | 2000
2025-03-29 | 3808 |  |  | 26400 | 360.6061 | 2000
2025-03-30 | 6303 |  |  | 26400 | 596.875 | 2000
2025-03-31 | 3797 |  |  | 26400 | 359.5644 | 2000
Note on B519: Melanie Heather:
Note on B3035: Jennifer McGirr: No data due to PLC being changed out
Note on F5500: [Threaded comment] Your version of Excel allows you to read this threaded comment; however, any edits to it will get removed if the file is opened in a newer version of Excel. Learn more: https://go.microsoft.com/fwlink/?linkid=870924 Comment: Fields 5 and 6 are now online

## Proj Pure Bores
| Nitrate-Nitrogen |  | E. Coli |  | Total Nitrogen |  | Total Ammoniacal-N |  | Total-P |  | Dissolved Reactive-P |  | Total Coliforms |  | Nitrate-Nitrogen |  | E. Coli |  | Total Nitrogen |  | Total Ammoniacal-N |  | Total-P |  | Dissolved Reactive-P |  | Total Coliforms |  | Nitrate-Nitrogen |  | E. Coli |  | Total Nitrogen |  | Total Ammoniacal-N |  | Total-P |  | Dissolved Reactive-P |  | Total Coliforms |  | Nitrate-Nitrogen |  | E. Coli |  | Total Nitrogen |  | Total Ammoniacal-N |  | Total-P |  | Dissolved Reactive-P |  | Total Coliforms
Units | g/m3 mg/L |  | cfu/100 mL |  | g/m3 mg/L |  | g/m3 mg/L |  | g/m3 mg/L |  | g/m3 mg/L |  | cfu/100 mL |  | g/m3 mg/L |  | cfu/100 mL |  | g/m3 mg/L |  | g/m3 mg/L |  | g/m3 mg/L |  | g/m3 mg/L |  | cfu/100 mL |  | g/m3 mg/L |  | cfu/100 mL |  | g/m3 mg/L |  | g/m3 mg/L |  | g/m3 mg/L |  | g/m3 mg/L |  | cfu/100 mL |  | g/m3 mg/L |  | cfu/100 mL |  | g/m3 mg/L |  | g/m3 mg/L |  | g/m3 mg/L |  | g/m3 mg/L |  | cfu/100 mL
Consent Limit or *DWSNZ (2005) | 11.3 |  | <1 |  | N/A |  | 1.24 |  | N/A |  | N/A |  | N/A |  | 11.3 |  | <1 |  | N/A |  | 1.24 |  | N/A |  | N/A |  | N/A |  | 11.3 |  | <1 |  | N/A |  | 1.24 |  | N/A |  | N/A |  | N/A |  | 11.3 |  | <1 |  | N/A |  | 1.24 |  | N/A |  | N/A |  | N/A
| Project Pure Water Supply F40/0304 F40:096-038 | [13 empty] | Burgundy (Popular Beach Sub Division) G40/0189 G40:116-042 | [13 empty] | Airport G40/0103 G40:125-026 | [13 empty] | Transport Museum G40/0123 G40:124-028
2007-03-30 | [28 empty] | 0.61 | 0.61 | <1 | 0 | [10 empty] | 1.54 | 1.54 | <1 | 0
2007-04-30 | [28 empty] | 0.61 | 0.61 | <1 | 0 | [10 empty] | 1.26 | 1.26 | <1 | 0
2007-05-28 | [14 empty] | 1.29 | 1.29 | <1 | 0 | [10 empty] | 0.61 | 0.61 | <1 | 0 | [10 empty] | 1.22 | 1.22 | <1 | 0
2007-06-21 | [28 empty] | 0.59 | 0.59 | <1 | 0 | [10 empty] | 1.33 | 1.33 | <1 | 0
2007-07-20 | [28 empty] | 0.04 | 0.04 | <1 | 0 | [10 empty] | 1.56 | 1.56 | <1 | 0
2007-10-30 | [14 empty] | 1.33 | 1.33 | <1 | 0 | [10 empty] | 0.61 | 0.61 | <1 | 0 | [10 empty] | 4.29 | 4.29 | <1 | 0
2007-11-28 | [14 empty] | 1.26 | 1.26 | <1 | 0 | [10 empty] | 0.63 | 0.63 | <1 | 0 | [10 empty] | 3.16 | 3.16 | <1 | 0
2008-01-08 | [14 empty] | 1.29 | 1.29 | <1 | 0 | [10 empty] | 0.65 | 0.65 | <1 | 0 | [10 empty] | 3.84 | 3.84 | <1 | 0
2008-01-23 | [14 empty] | 1.31 | 1.31 | <1 | 0 | [10 empty] | 0.7 | 0.7 | <1 | 0 | [10 empty] | 4.97 | 4.97 | <1 | 0
2008-03-03 | [14 empty] | 1.29 | 1.29 | <1 | 0 | [10 empty] | 0.61 | 0.61 | <1 | 0 | [10 empty] | 4.06 | 4.06 | <1 | 0
2008-04-01 | [14 empty] | 1.31 | 1.31 | <1 | 0 | [10 empty] | 0.59 | 0.59 | <1 | 0 | [10 empty] | 2.81 | 2.81 | <1 | 0
2008-06-02 | [14 empty] | 1.24 | 1.24 | <1 | 0 | [10 empty] | 0.56 | 0.56 | <1 | 0 | [10 empty] | 3.61 | 3.61 | <1 | 0
2008-07-16 | 0.49 | 0.49 | <1 | 0 | [10 empty] | 1.26 | 1.26 | <1 | 0 | [10 empty] | 0.54 | 0.54 | <1 | 0 | [10 empty] | 4.74 | 4.74 | <1 | 0
2008-08-14 | 0.46 | 0.46 | <1 | 0 | 0.43 | 0.43 | <0.01 | 0.005 | 0.05 | 0.05 | <0.01 | 0.005 |  |  | 1.24 | 1.24 | <1 | 0 | 1.2 | 1.2 | <0.01 | 0.005 | <0.01 | 0.005 | <0.01 | 0.005 |  |  | 0.53 | 0.53 | <1 | 0 | 0.53 | 0.53 | <0.01 | 0.005 | 0.02 | 0.02 | <0.01 | 0.005 |  |  | 4.84 | 4.84 | <1 | 0 | 4.6 | 4.6 | 0.02 | 0.02 | <0.01 | 0.005 | <0.01 | 0.005
2008-09-10 | 0.43 | 0.43 | <1 | 0 | 0.48 | 0.48 | <0.01 | 0.005 | <0.01 | 0.005 | <0.01 | 0.005 |  |  | 1.07 | 1.07 | <1 | 0 | 1.2 | 1.2 | <0.01 | 0.005 | <0.01 | 0.005 | <0.01 | 0.005 |  |  | 0.51 | 0.51 | <1 | 0 | 0.52 | 0.52 | <0.01 | 0.005 | <0.01 | 0.005 | <0.01 | 0.005 |  |  | 3.96 | 3.96 | <1 | 0 | 4.4 | 4.4 | 0.02 | 0.02 | <0.01 | 0.005 | <0.01 | 0.005
2008-10-20 | 0.5 | 0.5 | <1 | 0 | 0.49 | 0.49 | <0.01 | 0.005 | <0.01 | 0.005 | <0.01 | 0.005 |  |  | 1.13 | 1.13 | <1 | 0 | 1.2 | 1.2 | <0.01 | 0.005 | <0.01 | 0.005 | <0.01 | 0.005 |  |  | 0.53 | 0.53 | <1 | 0 | 0.57 | 0.57 | <0.01 | 0.005 | 0.01 | 0.01 | <0.01 | 0.005 |  |  | 3.43 | 3.43 | <1 | 0 | 3.3 | 3.3 | <0.02 | 0.01 | <0.01 | 0.005 | <0.01 | 0.005
2008-11-21 | 0.5 | 0.5 | <1 | 0 | 0.5 | 0.5 | <0.01 | 0.005 | <0.01 | 0.005 | <0.01 | 0.005 |  |  | 1.13 | 1.13 | <1 | 0 | 1.1 | 1.1 | 0.016 | 0.016 | <0.01 | 0.005 | <0.01 | 0.005 |  |  | 0.66 | 0.66 | <1 | 0 | 0.63 | 0.63 | <0.01 | 0.005 | 0.014 | 0.014 | <0.01 | 0.005 |  |  | 2.34 | 2.34 | <1 | 0 | 2.3 | 2.3 | 0.014 | 0.014 | <0.01 | 0.005 | <0.01 | 0.005
2008-12-09 | 0.52 | 0.52 | <1 | 0 | 0.49 | 0.49 | <0.01 | 0.005 | <0.01 | 0.005 | <0.01 | 0.005 |  |  | 1.13 | 1.13 | <1 | 0 | 1.1 | 1.1 | <0.01 | 0.005 | <0.01 | 0.005 | <0.01 | 0.005 |  |  | 0.7 | 0.7 | <1 | 0 | 0.65 | 0.65 | 0.017 | 0.017 | 0.016 | 0.016 | 0.012 | 0.012 |  |  | 2.4 | 2.4 | <1 | 0 | 2.2 | 2.2 | <0.01 | 0.005 | 0.012 | 0.012 | <0.01 | 0.005 | 11 | 11
2009-01-21 | 0.54 | 0.54 | <1 | 0 | 0.53 | 0.53 | <0.01 | 0.005 | <0.01 | 0.005 | <0.01 | 0.005 |  |  | 1.12 | 1.12 | <1 | 0 | 1 | 1 | <0.01 | 0.005 | <0.01 | 0.005 | <0.01 | 0.005 |  |  | 0.62 | 0.62 | <1 | 0 | 0.69 | 0.69 | 0.027 | 0.027 | 0.016 | 0.016 | <0.01 | 0.005 |  |  | 2.98 | 2.98 | <1 | 0 | 3 | 3 | <0.01 | 0.005 | 0.017 | 0.017 | <0.01 | 0.005
2009-02-18 | 0.54 | 0.54 | <1 | 0 | 0.56 | 0.56 | <0.01 | 0.005 | <0.01 | 0.005 | <0.01 | 0.005 |  |  | 1.05 | 1.05 | <1 | 0 | 1.1 | 1.1 | 0.04 | 0.04 | <0.01 | 0.005 | <0.01 | 0.005 |  |  | 0.65 | 0.65 | <1 | 0 | 0.69 | 0.69 | 0.03 | 0.03 | <0.01 | 0.005 | <0.01 | 0.005 |  |  | 2.92 | 2.92 | <1 | 0 | 2.9 | 2.9 | 0.04 | 0.04 | <0.01 | 0.005 | <0.01 | 0.005
2009-03-18 | 0.55 | 0.55 | <1 | 0 | 0.58 | 0.58 | <0.01 | 0.005 | <0.01 | 0.005 | <0.01 | 0.005 | <1 | 0.5 | 0.92 | 0.92 | <1 | 0 | 0.99 | 0.99 | <0.08 | 0.04 | <0.01 | 0.005 | <0.01 | 0.005 | <1 | 0.5 | 0.61 | 0.61 | <1 | 0 | 0.67 | 0.67 | <0.01 | 0.005 | <0.01 | 0.005 | <0.01 | 0.005 | 1 | 1 | 2.68 | 2.68 | <1 | 0 | 2.6 | 2.6 | <0.01 | 0.005 | <0.01 | 0.005 | <0.01 | 0.005 | <1 | 0.5
2009-03-20
2009-04-16 | 0.56 | 0.56 | <1 | 0 | 0.57 | 0.57 | <0.01 | 0.005 | <0.01 | 0.005 | <0.01 | 0.005 | 1 | 1 | 0.94 | 0.94 | <1 | 0 | 0.57 | 0.57 | <0.01 | 0.005 | <0.01 | 0.005 | <0.01 | 0.005 | <1 | 0.5 | 0.65 | 0.65 | <1 | 0 | 0.68 | 0.68 | <0.01 | 0.005 | <0.01 | 0.005 | <0.01 | 0.005 | 1 | 1 | 2.38 | 2.38 | <1 | 0 | 2.5 | 2.5 | <0.01 | 0.005 | <0.01 | 0.005 | <0.01 | 0.005 | <1 | 0.5
2009-05-18 | 0.57 | 0.57 | <1 | 0 | 0.65 | 0.65 | <0.01 | 0.005 | <0.01 | 0.005 | <0.01 | 0.005 | <1 | 0.5 | 0.94 | 0.94 | <1 | 0 | 1.2 | 1.2 | 0.017 | 0.017 | 0.011 | 0.011 | <0.01 | 0.005 | <1 | 0.5 | 0.66 | 0.66 | <1 | 0 | 0.73 | 0.73 | <0.01 | 0.005 | 0.016 | 0.016 | 0.015 | 0.015 | <1 | 0.5 | 2.4 | 2.4 | <1 | 0 | 2.3 | 2.3 | <0.01 | 0.005 | 0.011 | 0.011 | <0.01 | 0.005 | <1 | 0.5
2009-06-08 | 0.56 | 0.56 | <1 | 0 | 0.58 | 0.58 | <0.01 | 0.005 | <0.01 | 0.005 | <0.01 | 0.005 | <1 | 0.5 | 0.96 | 0.96 | <1 | 0 | 1 | 1 | <0.01 | 0.005 | <0.01 | 0.005 | <0.01 | 0.005 | <1 | 0.5 | 0.68 | 0.68 | <1 | 0 | 0.68 | 0.68 | <0.01 | 0.005 | <0.01 | 0.005 | <0.01 | 0.005 | <2 | 0.5 | 2.81 | 2.81 | <1 | 0 | 2.8 | 2.8 | <0.01 | 0.005 | <0.01 | 0.005 | <0.01 | 0.005 | <1 | 0.5
2009-06-11
2009-07-16 | 0.58 | 0.58 | <1 | 0 | 0.59 | 0.59 | <0.01 | 0.005 | <0.01 | 0.005 | <0.01 | 0.005 | <1 | 0.5 | 0.85 | 0.85 | <1 | 0 | 0.96 | 0.96 | 0.041 | 0.041 | <0.01 | 0.005 | <0.01 | 0.005 | <1 | 0.5 | 0.66 | 0.66 | <1 | 0 | 0.63 | 0.63 | <0.01 | 0.005 | 0.014 | 0.014 | <0.01 | 0.005 | <1 | 0.5 | 4.88 | 4.88 | <1 | 0 | 5 | 5 | <0.01 | 0.005 | <0.01 | 0.005 | <0.01 | 0.005 | <1 | 0.5
2009-08-17 | 0.6 | 0.6 | <1 | 0 | 0.66 | 0.66 | <0.01 | 0.005 | <0.01 | 0.005 | <0.01 | 0.005 | <1 | 0.5 | 0.99 | 0.99 | <1 | 0 | 1 | 1 | 0.016 | 0.016 | <0.01 | 0.005 | <0.01 | 0.005 | <1 | 0.5 | 0.65 | 0.65 | <1 | 0 | 0.71 | 0.71 | <0.01 | 0.005 | 0.011 | 0.011 | <0.01 | 0.005 | 1 | 1 | 2.58 | 2.58 | <1 | 0 | 2.6 | 2.6 | <0.01 | 0.005 | <0.01 | 0.005 | <0.01 | 0.005 | <1 | 0.5
2009-09-16 | 0.52 | 0.52 | <1 | 0 | 0.64 | 0.64 | <0.01 | 0.005 | <0.01 | 0.005 | <0.01 | 0.005 | <1 | 0.5 | 0.84 | 0.84 | <1 | 0 | 1 | 1 | <0.01 | 0.005 | <0.01 | 0.005 | <0.01 | 0.005 | <1 | 0.5 | 0.58 | 0.58 | <1 | 0 | 0.7 | 0.7 | <0.01 | 0.005 | 0.012 | 0.012 | <0.01 | 0.005 | <1 | 0.5 | 1.99 | 1.99 | <1 | 0 | 2 | 2 | <0.01 | 0.005 | <0.01 | 0.005 | <0.01 | 0.005 | <1 | 0.5
2009-10-12 | [14 empty] | 0.948 | 0.948 | <1 | 0 | 0.95 | 0.95 | <0.01 | 0.005 | <0.01 | 0.005 | <0.01 | 0.005 | <1 | 0.5 | 0.678 | 0.678 | <1 | 0 | 0.65 | 0.65 | <0.01 | 0.005 | 0.011 | 0.011 | 0.012 | 0.012 | 3 | 3 | 2.04 | 2.04 | <1 | 0 | 7.2 | 7.2 | <0.01 | 0.005 | <0.01 | 0.005 | <0.01 | 0.005 | <1 | 0.5
2009-10-14 | 0.596 | 0.596 | <1 | 0 | 0.68 | 0.68 | 0.03 | 0.03 | <0.01 | 0.005 | <0.01 | 0.005 | <1 | 0.5
2009-11-11 | [14 empty] | 0.91 | 0.91 | <1 | 0 | 0.98 | 0.98 | <0.01 | 0.005 | <0.01 | 0.005 | <0.01 | 0.005 | <1 | 0.5 | 0.6 | 0.6 | <1 | 0 | 0.66 | 0.66 | <0.01 | 0.005 | 0.012 | 0.012 | <0.01 | 0.005 | 19 | 19 | 2.51 | 2.51 | <1 | 0 | 2.6 | 2.6 | <0.01 | 0.005 | <0.01 | 0.005 | <0.01 | 0.005 | <1 | 0.5
2009-11-14 | 0.57 | 0.57 | <1 | 0 | 28 | 28 | <0.01 | 0.005 | <0.01 | 0.005 | <0.01 | 0.005 | <1 | 0.5
2009-12-09 | 0.56 | 0.56 | <1 | 0 | 0.59 | 0.59 | <0.01 | 0.005 | 0.012 | 0.012 | <0.01 | 0.005 | <1 | 0.5 | 0.95 | 0.95 | <1 | 0 | 0.95 | 0.95 | <0.01 | 0.005 | 0.013 | 0.013 | <0.01 | 0.005 | <1 | 0.5 | 0.69 | 0.69 | <1 | 0 | 0.71 | 0.71 | <0.01 | 0.005 | 0.018 | 0.018 | 0.012 | 0.012 | 21 | 21 | 2.55 | 2.55 | <1 | 0 | 2.6 | 2.6 | <0.01 | 0.005 | 0.013 | 0.013 | <0.01 | 0.005 | <1 | 0.5
2009-12-16
2010-01-20 | 0.57 | 0.57 | <1 | 0 | 0.56 | 0.56 | <0.01 | 0.005 | 0.017 | 0.017 | <0.01 | 0.005 | <1 | 0.5 | 0.92 | 0.92 | <1 | 0 | 0.89 | 0.89 | <0.01 | 0.005 | 0.013 | 0.013 | <0.01 | 0.005 | <1 | 0.5 | 0.7 | 0.7 | <1 | 0 | 0.69 | 0.69 | <0.01 | 0.005 | 0.018 | 0.018 | 0.015 | 0.015 | <1 | 0.5 | 2.52 | 2.52 | <1 | 0 | 2.4 | 2.4 | <0.01 | 0.005 | 0.013 | 0.013 | <0.01 | 0.005 | <1 | 0.5
2010-02-15 | 0.51 | 0.51 | <1 | 0 | 0.61 | 0.61 | <0.01 | 0.005 | <0.01 | 0.005 | <0.01 | 0.005 | <1 | 0.5 | 0.83 | 0.83 | <1 | 0 | 0.89 | 0.89 | 0.03 | 0.03 | <0.01 | 0.005 | <0.01 | 0.005 | <1 | 0.5 | [14 empty] | 2.3 | 2.3 | <1 | 0 | 2.3 | 2.3 | <0.01 | 0.005 | <0.01 | 0.005 | <0.01 | 0.005 | <1 | 0.5
2010-02-17
2010-02-23 | [28 empty] | 0.59 | 0.59 | <1 | 0 | 0.68 | 0.68 | <0.01 | 0.005 | <0.01 | 0.005 | <0.01 | 0.005 | <1 | 0.5
2010-03-08 | 0.54 | 0.54 | <1 | 0 | 0.56 | 0.56 | <0.01 | 0.005 | <0.01 | 0.005 | <0.005 | 0.0025 | <1 | 0.5 | 0.87 | 0.87 | <1 | 0 | 0.88 | 0.88 | 0.02 | 0.02 | <0.01 | 0.005 | <0.005 | 0.0025 | <1 | 0.5 | 0.6 | 0.6 | <1 | 0 | 0.6 | 0.6 | <0.01 | 0.005 | <0.01 | 0.005 | 0.006 | 0.006 | <1 | 0.5 | 2.22 | 2.22 | <1 | 0 | 2.2 | 2.2 | <0.01 | 0.005 | <0.01 | 0.005 | <0.005 | 0.0025 | <1 | 0.5
2010-04-15 | 0.49 | 0.49 | <1 | 0 | 0.58 | 0.58 | <0.01 | 0.005 | <0.01 | 0.005 | 0.005 | 0.005 | <1 | 0.5 | 0.67 | 0.67 | <1 | 0 | 0.81 | 0.81 | 0.06 | 0.06 | <0.01 | 0.005 | <0.005 | 0.0025 | <1 | 0.5 | 0.55 | 0.55 | <1 | 0 | 0.63 | 0.63 | 0.02 | 0.02 | <0.01 | 0.005 | 0.006 | 0.006 | <1 | 0.5 | 1.92 | 1.92 | <1 | 0 | 1.9 | 1.9 | <0.01 | 0.005 | <0.01 | 0.005 | <0.005 | 0.0025 | <1 | 0.5
2010-05-13 | 0.52 | 0.52 | <1 | 0 | 0.54 | 0.54 | <0.01 | 0.005 | <0.01 | 0.005 | <0.005 | 0.0025 | <1 | 0.5 | 0.83 | 0.83 | <1 | 0 | 0.85 | 0.85 | <0.01 | 0.005 | <0.01 | 0.005 | <0.005 | 0.0025 | <1 | 0.5 | 0.55 | 0.55 | <1 | 0 | 0.58 | 0.58 | <0.01 | 0.005 | 0.011 | 0.011 | <0.005 | 0.0025 | <1 | 0.5 | 1.91 | 1.91 | <1 | 0 | 1.8 | 1.8 | <0.01 | 0.005 | <0.01 | 0.005 | <0.005 | 0.0025 | <1 | 0.5
2010-06-11 | 0.53 | 0.53 | <1 | 0 | 0.55 | 0.55 | <0.01 | 0.005 | <0.01 | 0.005 | <0.01 | 0.005 | <1 | 0.5 | 0.88 | 0.88 | <1 | 0 | 0.92 | 0.92 | 0.02 | 0.02 | <0.01 | 0.005 | <0.005 | 0.0025 | <1 | 0.5 | 0.57 | 0.57 |  |  | 0.59 | 0.59 | <0.01 | 0.005 | <0.01 | 0.005 | <0.005 | 0.0025 | 2 | 2 | 1.79 | 1.79 | <1 | 0 | 2.9 | 2.9 | <0.01 | 0.005 | <0.01 | 0.005 | <0.005 | 0.0025 | <1 | 0.5
2010-07-12 | 0.46 | 0.46 | <1 | 0 | 0.59 | 0.59 | <0.005 | 0.0025 | <0.01 | 0.005 | <0.005 | 0.0025 | <1 | 0.5 | 0.79 | 0.79 | <1 | 0 | 0.94 | 0.94 | <0.005 | 0.0025 | <0.01 | 0.005 | <0.005 | 0.0025 | <1 | 0.5 | 0.52 | 0.52 | <1 | 0 | 0.65 | 0.65 | <0.005 | 0.0025 | <0.01 | 0.005 | 0.006 | 0.006 | <1 | 0.5 | 1.76 | 1.76 | <1 | 0 | 1.9 | 1.9 | <0.005 | 0.0025 | <0.01 | 0.005 | <0.005 | 0.0025 | <1 | 0.5
2010-08-11 | 0.5 | 0.5 | <1 | 0 | 0.59 | 0.59 | <0.005 | 0.0025 | <0.01 | 0.005 | <0.005 | 0.0025 | <1 | 0.5 | 0.78 | 0.78 | <1 | 0 | 0.91 | 0.91 | 0.01 | 0.01 | <0.01 | 0.005 | <0.005 | 0.0025 | <1 | 0.5 | 0.57 | 0.57 | <1 | 0 | 0.72 | 0.72 | <0.01 | 0.005 | <0.01 | 0.005 | <0.005 | 0.0025 | <1 | 0.5 | 2.05 | 2.05 | <1 | 0 | 2.2 | 2.2 | <0.005 | 0.0025 | <0.01 | 0.005 | <0.005 | 0.0025 | <1 | 0.5
2010-09-07 | 0.54 | 0.54 | <1 | 0 | 0.57 | 0.57 | <0.01 | 0.005 | <0.01 | 0.005 | <0.01 | 0.005 | <1 | 0.5 | 0.88 | 0.88 | <1 | 0 | 0.94 | 0.94 | <0.01 | 0.005 | <0.01 | 0.005 | <0.01 | 0.005 | <1 | 0.5 | 0.64 | 0.64 | <1 | 0 | 0.67 | 0.67 | <0.01 | 0.005 | <0.01 | 0.005 | 0.007 | 0.007 | <1 | 0.5 | 2.34 | 2.34 | <1 | 0 | 2.3 | 2.3 | <0.01 | 0.005 | <0.01 | 0.005 | <0.005 | 0.0025 | <1 | 0.5
2010-10-13 | 0.54 | 0.54 | <1 | 0 | 0.58 | 0.58 | <0.005 | 0.0025 | 0.011 | 0.011 | 0.006 | 0.006 | <1 | 0.5 | 0.91 | 0.91 | <1 | 0 | 1 | 1 | <0.005 | 0.0025 | <0.01 | 0.005 | 0.006 | 0.006 | <1 | 0.5 | 0.63 | 0.63 | <1 | 0 | 0.67 | 0.67 | <0.005 | 0.0025 | 0.012 | 0.012 | 0.007 | 0.007 | <1 | 0.5 | 2.46 | 2.46 | <1 | 0 | 2.5 | 2.5 | <0.005 | 0.0025 | 0.011 | 0.011 | <0.01 | 0.005 | <1 | 0.5
2010-11-11 | 0.57 | 0.57 | <1 | 0 | 0.54 | 0.54 | <0.005 | 0.0025 | <0.01 | 0.005 | <0.005 | 0.0025 | <1 | 0.5 | 0.93 | 0.93 | <1 | 0 | 0.91 | 0.91 | <0.005 | 0.0025 | <0.01 | 0.005 | <0.005 | 0.0025 | <1 | 0.5 | 0.64 | 0.64 | <1 | 0 | 0.66 | 0.66 | <0.005 | 0.0025 | <0.01 | 0.005 | 0.007 | 0.007 | <1 | 0.5 | 2.64 | 2.64 | <1 | 0 | 2.7 | 2.7 | <0.005 | 0.0025 | <0.01 | 0.005 | <0.005 | 0.0025 | <1 | 0.5
2010-12-22 | 0.49 | 0.49 | <1 | 0 | 0.57 | 0.57 | <0.005 | 0.0025 | <0.01 | 0.005 | <0.005 | 0.0025 | <1 | 0.5 | 0.88 | 0.88 | <1 | 0 | 0.93 | 0.93 | <0.005 | 0.0025 | <0.01 | 0.005 | <0.005 | 0.0025 | <1 | 0.5 | 0.57 | 0.57 | <1 | 0 | 0.62 | 0.62 | 0.008 | 0.008 | 0.006 | 0.006 | <0.005 | 0.0025 | <1 | 0.5 | 2.26 | 2.26 | <1 | 0 | 2.83 | 2.83 | <0.005 | 0.0025 | <0.01 | 0.005 | <0.005 | 0.0025 | <1 | 0.5
2011-01-19 | 0.59 | 0.59 | <1 | 0 | 0.57 | 0.57 | <0.005 | 0.0025 | 0.016 | 0.016 | <0.005 | 0.0025 | <1 | 0.5 | 1 | 1 | <1 | 0 | 1.1 | 1.1 | <0.005 | 0.0025 | <0.01 | 0.005 | <0.005 | 0.0025 | <1 | 0.5 | 0.63 | 0.63 | <1 | 0 | 0.65 | 0.65 | <0.005 | 0.0025 | 0.011 | 0.011 | 0.007 | 0.007 | <1 | 0.5 | 2.47 | 2.47 | <1 | 0 | 2.5 | 2.5 | <0.005 | 0.0025 | <0.01 | 0.005 | <0.005 | 0.0025 | <1 | 0.5
2011-02-18 | 0.5 | 0.5 | <1 | 0 | 0.53 | 0.53 | <0.005 | 0.0025 | 0.012 | 0.012 | <0.005 | 0.0025 | <1 | 0.5 | 0.89 | 0.89 | <1 | 0 | 1 | 1 | 0.009 | 0.009 | 0.011 | 0.011 | <0.005 | 0.0025 | <1 | 0.5 | 0.52 | 0.52 | <1 | 0 | 0.62 | 0.62 | 0.013 | 0.013 | 0.014 | 0.014 | 0.007 | 0.007 | <1 | 0.5 | 1.75 | 1.75 | <1 | 0 | 1.8 | 1.8 | <0.005 | 0.0025 | <0.01 | 0.005 | <0.005 | 0.0025 | <1 | 0.5
2011-03-09 | 0.52 | 0.52 | <1 | 0 | 0.55 | 0.55 | <0.005 | 0.0025 | <0.01 | 0.005 | 0.006 | 0.006 | <1 | 0.5 | 0.9 | 0.9 | <1 | 0 | 0.92 | 0.92 | 0.006 | 0.006 | 0.011 | 0.011 | 0.006 | 0.006 | <1 | 0.5 | 0.52 | 0.52 | <1 | 0 | 0.56 | 0.56 | <0.005 | 0.0025 | 0.013 | 0.013 | 0.009 | 0.009 | <1 | 0.5 | 1.6 | 1.6 | <1 | 0 | 1.6 | 1.6 | <0.005 | 0.0025 | 0.012 | 0.012 | 0.006 | 0.006 | <1 | 0.5
2011-04-29 | 0.542 | 0.542 | <1 | 0 | 0.59 | 0.59 | 0.007 | 0.007 | <0.01 | 0.005 | <0.005 | 0.0025 | <1 | 0.5 | 0.907 | 0.907 | <1 | 0 | 0.96 | 0.96 | 0.01 | 0.01 | <0.01 | 0.005 | <0.005 | 0.0025 | <1 | 0.5 | 0.512 | 0.512 | <1 | 0 | 0.62 | 0.62 | 0.015 | 0.015 | 0.011 | 0.011 | 0.006 | 0.006 | <1 | 0.5 | 1.48 | 1.48 | <1 | 0 | 1.5 | 1.5 | 0.009 | 0.009 | <0.01 | 0.005 | <0.005 | 0.0025 | <1 | 0.5
2011-05-20 | 0.928 | 0.928 | <1 | 0 | 0.6 | 0.6 | 0.009 | 0.009 | <0.01 | 0.005 | <0.005 | 0.0025 | <1 | 0.5 | 0.527 | 0.527 | <1 | 0 | 0.95 | 0.95 | 0.013 | 0.013 | <0.01 | 0.005 | <0.005 | 0.0025 | <1 | 0.5 | 0.554 | 0.554 | <1 | 0 | 0.56 | 0.56 | 0.013 | 0.013 | <0.01 | 0.005 | <0.005 | 0.0025 | <1 | 0.5 | 2.81 | 2.81 | <1 | 0 | 2.7 | 2.7 | 0.02 | 0.02 | <0.01 | 0.005 | <0.005 | 0.0025 | <1 | 0.5
2011-06-20 | 0.596 | 0.596 | <1 | 0 | 0.61 | 0.61 | <0.005 | 0.0025 | 0.012 | 0.012 | 0.006 | 0.006 | <1 | 0.5 | 0.882 | 0.882 | <1 | 0 | 0.93 | 0.93 | 0.037 | 0.037 | <0.005 | 0.0025 | <0.005 | 0.0025 | <1 | 0.5 | 0.584 | 0.584 | <1 | 0 | 0.78 | 0.78 | 0.028 | 0.028 | 0.011 | 0.011 | 0.006 | 0.006 | <1 | 0.5 | 6.97 | 6.97 | <1 | 0 | 8.9 | 8.9 | <0.005 | 0.0025 | 0.024 | 0.024 | <0.005 | 0.0025 | <1 | 0.5
2011-07-22 | 0.564 | 0.564 | <1 | 0 | 0.61 | 0.61 | <0.005 | 0.0025 | <0.01 | 0.005 | 0.008 | 0.008 | <1 | 0.5 | 0.737 | 0.737 | <1 | 0 | 0.86 | 0.86 | 0.076 | 0.076 | <0.01 | 0.005 | <0.005 | 0.0025 | <1 | 0.5 | 0.621 | 0.621 | <1 | 0 | 0.7 | 0.7 | 0.006 | 0.006 | <0.01 | 0.005 | 0.007 | 0.007 | <1 | 0.5 | 2.37 | 2.37 | <1 | 0 | 2.3 | 2.3 | 0.007 | 0.007 | <0.01 | 0.005 | <0.005 | 0.0025 | <1 | 0.5
2011-08-24 | 0.556 | 0.556 | <1 | 0 | 0.35 | 0.35 | <0.005 | 0.0025 | 0.011 | 0.011 | 0.006 | 0.006 | <1 | 0.5 | 0.867 | 0.867 | <1 | 0 | 0.75 | 0.75 | 0.017 | 0.017 | <0.01 | 0.005 | <0.005 | 0.0025 | <1 | 0.5 | 0.734 | 0.734 | <1 | 0 | 0.55 | 0.55 | <0.005 | 0.0025 | <0.01 | 0.005 | 0.007 | 0.007 | <1 | 0.5 | 2.88 | 2.88 | <1 | 0 | 3.1 | 3.1 | <0.005 | 0.0025 | <0.01 | 0.005 | 0.006 | 0.006 | <1 | 0.5
2011-09-12 | [14 empty] | 0.99 | 0.99 | <1 | 0 | 1 | 1 | 0.007 | 0.007 | 0.012 | 0.012 | <0.005 | 0.0025 | <1 | 0.5 | 0.842 | 0.842 | <1 | 0 | 0.86 | 0.86 | <0.005 | 0.0025 | 0.012 | 0.012 | 0.007 | 0.007 | <1 | 0.5 | 2.8 | 2.8 | <1 | 0 | 3.2 | 3.2 | <0.005 | 0.0025 | 0.011 | 0.011 | <0.01 | 0.005 | <1 | 0.5
2011-10-14 | 0.49 | 0.49 | <1 | 0 | 0.5 | 0.5 | <0.005 | 0.0025 | <0.01 | 0.005 | 0.008 | 0.008 | <1 | 0.5 | [14 empty] | 0.82 | 0.82 | <1 | 0 | 0.92 | 0.92 | 0.006 | 0.006 | <0.01 | 0.005 | 0.008 | 0.008 | <1 | 0.5 | 3 | 3 | <1 | 0 | 3.4 | 3.4 | <0.005 | 0.0025 | <0.01 | 0.005 | 0.006 | 0.006 | <1 | 0.5
2011-11-16 | 0.522 | 0.522 | <1 | 0 | 0.53 | 0.53 | <0.005 | 0.0025 | <0.01 | 0.005 | <0.005 | 0.0025 | <1 | 0.5 | 0.925 | 0.925 | <1 | 0 | 1.1 | 1.1 | 0.027 | 0.027 | 0.011 | 0.011 | <0.005 | 0.0025 | <1 | 0.5 | 0.921 | 0.921 | <1 | 0 | 0.97 | 0.97 | 0.007 | 0.007 | <0.01 | 0.005 | 0.006 | 0.006 | <1 | 0.5 | 2.78 | 2.78 | <1 | 0 | 2.8 | 2.8 | <0.005 | 0.0025 | <0.01 | 0.005 | <0.005 | 0.0025 | <1 | 0.5
2011-12-13 | 0.459 | 0.459 | <1 | 0 | 0.48 | 0.48 | <0.005 | 0.0025 | <0.01 | 0.005 | 0.008 | 0.008 | <1 | 0.5 | 0.877 | 0.877 | <1 | 0 | 0.9 | 0.9 | <0.005 | 0.0025 | <0.01 | 0.005 | <0.005 | 0.0025 | <1 | 0.5 | 0.876 | 0.876 | <1 | 0 | 1.1 | 1.1 | 0.029 | 0.029 | <0.01 | 0.005 | 0.007 | 0.007 | <1 | 0.5 | 3.31 | 3.31 | <1 | 0 | 3.05 | 3.05 | <0.005 | 0.0025 | <0.01 | 0.005 | <0.005 | 0.0025 | <1 | 0.5
2012-01-27 | 0.472 | 0.472 | <1 | 0 | 0.49 | 0.49 | 0.005 | 0.005 | <0.005 | 0.0025 | <0.005 | 0.0025 | <1 | 0.5 | 0.887 | 0.887 | <1 | 0 | 1.01 | 1.01 | 0.016 | 0.016 | <0.005 | 0.0025 | <0.005 | 0.0025 | <1 | 0.5 | 0.89 | 0.89 | <1 | 0 | 1.01 | 1.01 | 0.013 | 0.013 | 0.009 | 0.009 | 0.007 | 0.007 | <1 | 0.5 | 4.27 | 4.27 | <1 | 0 | 3.9 | 3.9 | <0.005 | 0.0025 | <0.005 | 0.0025 | <0.005 | 0.0025 | <1 | 0.5
2012-02-15 | 0.47 | 0.47 | <1 | 0 | 0.49 | 0.49 | 0.005 | 0.005 | 0.005 | 0.005 | <0.005 | 0.0025 | <1 | 0.5 | [14 empty] | 0.89 | 0.89 | <1 | 0 | 1 | 1 | 0.012 | 0.012 | 0.007 | 0.007 | <0.005 | 0.0025 | <1 | 0.5 | 3.6 | 3.6 | <1 | 0 | 3.8 | 3.8 | 0.015 | 0.015 | 0.005 | 0.005 | <0.005 | 0.0025 | <1 | 0.5
2012-03-29 | 0.48 | 0.48 | <1 | 0 | 0.51 | 0.51 | <0.005 | 0.0025 | 0.007 | 0.007 | 0.005 | 0.005 | <1 | 0.5 | [14 empty] | 0.85 | 0.85 | <1 | 0 | 1.3 | 1.3 | 0.058 | 0.058 | 0.01 | 0.01 | 0.006 | 0.006 | <1 | 0.5 | 3.6 | 3.6 | <1 | 0 | 3.6 | 3.6 | 0.014 | 0.014 | <0.005 | 0.0025 | 0.005 | 0.005 | <1 | 0.5
2012-04-04 | 0.47 | 0.47 | <1 | 0 | 0.46 | 0.46 | <0.005 | 0.0025 | 0.005 | 0.005 | <0.005 | 0.0025 | <1 | 0.5 | 0.81 | 0.81 | <1 | 0 | 0.83 | 0.83 | 0.043 | 0.043 | 0.006 | 0.006 | <0.005 | 0.0025 | <1 | 0.5 | 0.84 | 0.84 | <1 | 0 | 0.87 | 0.87 | <0.005 | 0.0025 | 0.007 | 0.007 | 0.005 | 0.005 | <1 | 0.5 | 3.6 | 3.6 | <1 | 0 | 4 | 4 | <0.005 | 0.0025 | 0.005 | 0.005 | <0.005 | 0.0025 | <1 | 0.5
2012-04-05
2012-05-03 | 0.49 | 0.49 | <1 | 0 | 0.47 | 0.47 | <0.005 | 0.0025 | 0.006 | 0.006 | 0.008 | 0.008 | <1 | 0.5 | [14 empty] | 0.8 | 0.8 | <1 | 0 | 0.82 | 0.82 | 0.089 | 0.089 | 0.006 | 0.006 | 0.008 | 0.008 | <1 | 0.5 | 3 | 3 | <1 | 0 | 2.8 | 2.8 | 0.033 | 0.033 | 0.005 | 0.005 | 0.006 | 0.006 | <1 | 0.5
2012-06-01 | 0.45 | 0.45 | <1 | 0 | 0.49 | 0.49 | <0.005 | 0.0025 | <0.005 | 0.0025 | <0.005 | 0.0025 | <1 | 0.5 | [14 empty] | 0.69 | 0.69 | <1 | 0 | 0.81 | 0.81 | <0.005 | 0.0025 | <0.005 | 0.0025 | <0.005 | 0.0025 | <1 | 0.5 | 2.8 | 2.8 | <1 | 0 | 2.9 | 2.9 | <0.005 | 0.0025 | <0.005 | 0.0025 | <0.005 | 0.0025 | <1 | 0.5
2012-07-03 | 0.45 | 0.45 | <1 | 0 | 0.43 | 0.43 | <0.005 | 0.0025 | <0.005 | 0.0025 | <0.005 | 0.0025 | <1 | 0.5 | [14 empty] | 0.64 | 0.64 | <1 | 0 | 0.6 | 0.6 | 0.008 | 0.008 | <0.005 | 0.0025 | <0.005 | 0.0025 | <1 | 0.5 | 3.1 | 3.1 | <1 | 0 | 2.8 | 2.8 | <0.005 | 0.0025 | <0.005 | 0.0025 | <0.005 | 0.0025 | <1 | 0.5
2012-08-01 | 0.48 | 0.48 | <1 | 0 | 0.5 | 0.5 | 0.023 | 0.023 | <0.005 | 0.0025 | <0.005 | 0.0025 | <1 | 0.5 | [14 empty] | 0.65 | 0.65 | <1 | 0 | 0.79 | 0.79 | 0.022 | 0.022 | <0.005 | 0.0025 | <0.005 | 0.0025 | <1 | 0.5 | 3.7 | 3.7 | <1 | 0 | 3.8 | 3.8 | <0.005 | 0.0025 | <0.005 | 0.0025 | <0.005 | 0.0025 | <1 | 0.5
2012-09-03 | 0.56 | 0.56 | <1 | 0 | 0.5 | 0.5 | 0.011 | 0.011 | <0.005 | 0.0025 | <0.005 | 0.0025 | <1 | 0.5 | [14 empty] | 0.75 | 0.75 | <1 | 0 | 0.81 | 0.81 | 0.023 | 0.023 | 0.006 | 0.006 | 0.005 | 0.005 | <1 | 0.5 | 4.2 | 4.2 | <1 | 0 | 4 | 4 | 0.005 | 0.005 | <0.005 | 0.0025 | <0.005 | 0.0025 | <1 | 0.5
2012-10-03 | 0.5 | 0.5 | <1 | 0 | 0.54 | 0.54 | <0.005 | 0.0025 | <0.005 | 0.0025 | <0.005 | 0.0025 | <1 | 0.5 | 0.87 | 0.87 | <1 | 0 | 0.97 | 0.97 | 0.008 | 0.008 | <0.005 | 0.0025 | <0.005 | 0.0025 | <1 | 0.5 | 0.76 | 0.76 | <1 | 0 | 0.87 | 0.87 | 0.007 | 0.007 | 0.006 | 0.006 | <0.005 | 0.0025 | <1 | 0.5 | 3.7 | 3.7 | <1 | 0 | 3.9 | 3.9 | <0.005 | 0.0025 | <0.005 | 0.0025 | 0.005 | 0.005 | <1 | 0.5
2012-11-05 | 0.52 | 0.52 | <1 | 0 | 0.56 | 0.56 | <0.005 | 0.0025 | <0.005 | 0.0025 | <0.005 | 0.0025 | <1 | 0.5 | 0.075 | 0.075 | <1 | 0 | 0.16 | 0.16 | 0.008 | 0.008 | <0.005 | 0.0025 | <0.005 | 0.0025 | <1 | 0.5 | 0.89 | 0.89 | <1 | 0 | 0.97 | 0.97 | <0.005 | 0.0025 | 0.005 | 0.005 | <0.005 | 0.0025 | <1 | 0.5 | 3 | 3 | <1 | 0 | 3.6 | 3.6 | <0.005 | 0.0025 | <0.005 | 0.0025 | <0.005 | 0.0025 | <1 | 0.5
2012-12-03 | 0.55 | 0.55 | <1 | 0 | 0.54 | 0.54 | <0.005 | 0.0025 | <0.005 | 0.0025 | <0.005 | 0.0025 | <1 | 0.5 | 0.61 | 0.61 | <1 | 0 | 0.77 | 0.77 | 0.047 | 0.047 | <0.005 | 0.0025 | <0.005 | 0.0025 | <1 | 0.5 | 0.83 | 0.83 | <1 | 0 | 0.93 | 0.93 | <0.005 | 0.0025 | 0.005 | 0.005 | <0.005 | 0.0025 | <1 | 0.5 | 4.9 | 4.9 | <1 | 0 | 5.3 | 5.3 | <0.005 | 0.0025 | <0.005 | 0.0025 | <0.005 | 0.0025 | <1 | 0.5
2013-01-03 | 0.49 | 0.49 | <1 | 0 | 0.54 | 0.54 | 0.007 | 0.007 | <0.005 | 0.0025 | 0.005 | 0.005 | <1 | 0.5 | 0.51 | 0.51 | <1 | 0 | 0.69 | 0.69 | 0.026 | 0.026 | <0.005 | 0.0025 | 0.005 | 0.005 | <1 | 0.5 | 0.87 | 0.87 | <1 | 0 | 1.1 | 1.1 | 0.008 | 0.008 | <0.005 | 0.0025 | 0.005 | 0.005 | <1 | 0.5 | 4 | 4 | <1 | 0 | 4.6 | 4.6 | 0.008 | 0.008 | <0.005 | 0.0025 | 0.005 | 0.005 | <1 | 0.5
2013-02-05 | 0.56 | 0.56 | <1 | 0 | 0.53 | 0.53 | <0.005 | 0.0025 | <0.005 | 0.0025 | <0.005 | 0.0025 | 1 | 1 | 0.85 | 0.85 | <1 | 0 | 0.81 | 0.81 | 0.011 | 0.011 | <0.005 | 0.0025 | <0.005 | 0.0025 | <1 | 0.5 | 0.97 | 0.97 | <1 | 0 | 1.1 | 1.1 | <0.005 | 0.0025 | <0.005 | 0.0025 | <0.005 | 0.0025 | <1 | 0.5 | 5.9 | 5.9 | <1 | 0 | 6 | 6 | <0.005 | 0.0025 | <0.005 | 0.0025 | <0.005 | 0.0025 | <1 | 0.5
2013-03-04 | 0.56 | 0.56 | <1 | 0 | 0.49 | 0.49 | 0.03 | 0.03 | 0.007 | 0.007 | 0.009 | 0.009 | <1 | 0.5 | [14 empty] | 0.97 | 0.97 | <1 | 0 | 1.1 | 1.1 | 0.022 | 0.022 | 0.008 | 0.008 | 0.007 | 0.007 | <1 | 0.5 | 2 | 2 | <1 | 0 | 4.6 | 4.6 | <0.005 | 0.0025 | 0.008 | 0.008 | 0.005 | 0.005 | <1 | 0.5
2013-04-04 | 0.54 | 0.54 | <1 | 0 | 0.54 | 0.54 | 0.013 | 0.013 | <0.005 | 0.0025 | <0.005 | 0.0025 | <1 | 0.5 | [14 empty] | 0.96 | 0.96 | <1 | 0 | 0.99 | 0.99 | 0.029 | 0.029 | 0.005 | 0.005 | <0.005 | 0.0025 | <1 | 0.5 | 5.8 | 5.8 | <1 | 0 | 6 | 6 | <0.005 | 0.0025 | <0.005 | 0.0025 | <0.005 | 0.0025 | <1 | 0.5
2013-05-01 | 0.57 | 0.57 | <1 | 0 | 0.56 | 0.56 | <0.005 | 0.0025 | <0.005 | 0.0025 | 0.005 | 0.005 | <1 | 0.5 | [14 empty] | 0.96 | 0.96 | <1 | 0 | 1.1 | 1.1 | <0.005 | 0.0025 | 0.006 | 0.006 | 0.008 | 0.008 | <1 | 0.5 | 4.6 | 4.6 | <1 | 0 | 4.6 | 4.6 | <0.005 | 0.0025 | 0.005 | 0.005 | 0.005 | 0.005 | <1 | 0.5
2013-06-06 | 0.58 | 0.58 | <1 | 0 | 0.59 | 0.59 | 0.006 | 0.006 | <0.005 | 0.0025 | 0.005 | 0.005 | <1 | 0.5 | [14 empty] | 0.92 | 0.92 | <1 | 0 | 0.94 | 0.94 | 0.01 | 0.01 | 0.045 | 0.045 | 0.007 | 0.007 | <1 | 0.5 | 3.2 | 3.2 | <1 | 0 | 3.5 | 3.5 | 0.02 | 0.02 | 0.005 | 0.005 | <0.005 | 0.0025 | <1 | 0.5
2013-07-02 | 0.6 | 0.6 | <1 | 0 | 0.57 | 0.57 | 0.008 | 0.008 | <0.005 | 0.0025 | <0.005 | 0.0025 | <1 | 0.5 | [14 empty] | 0.93 | 0.93 | <1 | 0 | 0.97 | 0.97 | 0.012 | 0.012 | 0.032 | 0.032 | 0.007 | 0.007 | <1 | 0.5 | 3.4 | 3.4 | <1 | 0 | 3.4 | 3.4 | 0.014 | 0.014 | <0.005 | 0.0025 | <0.005 | 0.0025 | <1 | 0.5
2013-07-31 | 0.55 | 0.55 | <1 | 0 | 0.59 | 0.59 | 0.006 | 0.006 | <0.005 | 0.0025 | <0.005 | 0.0025 | <1 | 0.5 | [14 empty] | 0.91 | 0.91 | <1 | 0 | 0.99 | 0.99 | 0.006 | 0.006 | 0.005 | 0.005 | 0.005 | 0.005 | <1 | 0.5 | 4.6 | 4.6 | <1 | 0 | 4.9 | 4.9 | 0.006 | 0.006 | <0.005 | 0.0025 | <0.005 | 0.0025 | <1 | 0.5
2013-09-05 | 0.58 | 0.58 | <1 | 0 | 0.61 | 0.61 | 0.02 | 0.02 | <0.005 | 0.0025 | <0.005 | 0.0025 | <1 | 0.5 | [14 empty] | 0.98 | 0.98 | <1 | 0 | 1.1 | 1.1 | 0.013 | 0.013 | <0.005 | 0.0025 | <0.005 | 0.0025 | <1 | 0.5 | 3.9 | 3.9 | <1 | 0 | 4 | 4 | 0.006 | 0.006 | <0.005 | 0.0025 | <0.005 | 0.0025 | <1 | 0.5
2013-10-04 | 0.56 | 0.56 | <1 | 0 | 0.59 | 0.59 | <0.005 | 0.0025 | <0.005 | 0.0025 | 0.006 | 0.006 | <1 | 0.5 | [14 empty] | 1 | 1 | <1 | 0 | 1.1 | 1.1 | 0.013 | 0.013 | 0.005 | 0.005 | 0.005 | 0.005 | <1 | 0.5 | 2.1 | 2.1 | <1 | 0 | 2.1 | 2.1 | 0.005 | 0.005 | <0.005 | 0.0025 | 0.007 | 0.007 | <1 | 0.5
2013-11-07 | 0.59 | 0.59 | <1 | 0 | 0.64 | 0.64 | <0.005 | 0.0025 | 0.005 | 0.005 | 0.006 | 0.006 | <1 | 0.5 | [14 empty] | 1.2 | 1.2 | <1 | 0 | 1.3 | 1.3 | <0.005 | 0.0025 | 0.007 | 0.007 | 0.008 | 0.008 | <1 | 0.5 | 1.6 | 1.6 | <1 | 0 | 1.8 | 1.8 | <0.005 | 0.0025 | 0.02 | 0.02 | 0.009 | 0.009 | <1 | 0.5
2013-12-06 | 0.56 | 0.56 | <1 | 0 | 0.56 | 0.56 | 0.016 | 0.016 | <0.005 | 0.0025 | <0.005 | 0.0025 | <1 | 0.5 | [14 empty] | 1.2 | 1.2 | <1 | 0 | 1.3 | 1.3 | <0.005 | 0.0025 | 0.006 | 0.006 | <0.005 | 0.0025 | <1 | 0.5 | 1.3 | 1.3 | <1 | 0 | 1.3 | 1.3 | <0.005 | 0.0025 | <0.005 | 0.0025 | <0.005 | 0.0025 | <1 | 0.5
2014-01-06 | 0.57 | 0.57 | <1 | 0 | 0.63 | 0.63 | <0.005 | 0.0025 | 0.005 | 0.005 | 0.006 | 0.006 | <1 | 0.5 | [14 empty] | 1.3 | 1.3 | <1 | 0 | 1.4 | 1.4 | 0.007 | 0.007 | 0.009 | 0.009 | 0.008 | 0.008 | <1 | 0.5 | 1.2 | 1.2 | <1 | 0 | 1.3 | 1.3 | 0.007 | 0.007 | 0.007 | 0.007 | 0.005 | 0.005 | <1 | 0.5
2014-07-01 | 0.55 | 0.55 | <1 | 0 | 0.57 | 0.57 | <0.005 | 0.0025 | <0.005 | 0.0025 | <0.005 | 0.0025 | <1 | 0.5 | [14 empty] | 1 | 1 | <1 | 0 | 1.1 | 1.1 | <0.005 | 0.0025 | 0.005 | 0.005 | 0.006 | 0.006 | <1 | 0.5 | 1.2 | 1.2 | <1 | 0 | 1.3 | 1.3 | <0.005 | 0.0025 | <0.005 | 0.0025 | 0.005 | 0.005 | <1 | 0.5
2015-01-06 | 0.46 | 0.46 | <1 | 0 | 0.52 | 0.52 | 0.009 | 0.009 | 0.004 | 0.004 | 0.004 | 0.004 | <1 | 0.5 | 0.86 | 0.86 | <1 | 0 | 0.97 | 0.97 | <0.005 | 0.0025 | 0.005 | 0.005 | 0.004 | 0.004 | <1 | 0.5 | 1.9 | 1.9 | <1 | 0 | 2 | 2 | <0.005 | 0.0025 | 0.007 | 0.007 | 0.008 | 0.008 | <1 | 0.5 | 2.3 | 2.3 | <1 | 0 | 2.6 | 2.6 | 0.008 | 0.008 | 0.007 | 0.007 | 0.006 | 0.006 | <1 | 0.5
2015-07-14 | 0.58 | 0.58 | <0.1 | 0 | 0.56 | 0.56 | <0.005 | 0.0025 | 0.004 | 0.004 | 0.003 | 0.003 | <1.0 | 0.5 | [14 empty] | 1.4 | 1.4 | <1.0 | 0 | 1.4 | 1.4 | <0.005 | 0.003 | 0.004 | 0.004 | 0.006 | 0.06 | <1.0 | 0.5 | 3.1 | 3.1 | <1.0 | 0 | 3.2 | 3.2 | <0.005 | 0.003 | <0.004 | 0.002 | 0.004 | 0.004 | <1.0 | 0.5
2016-01-06 | 0.63 | 0.63 | <0.1 | 0 | 0.65 | 0.65 | <0.005 | 0.0025 | 0.005 | 0.005 | 0.004 | 0.004 | <0.1 | 0 | 0.78 | 0.78 | <0.1 | 0 | 0.86 | 0.86 | <0.005 | 0.0025 | <0.004 | 0.002 | 0.005 | 0.005 | <0.1 | 0 | 2.1 | 2.1 | <0.1 | 0 | 2.3 | 2.3 | <0.005 | 0.0025 | 0.006 | 0.006 | 0.006 | 0.006 | <0.1 | 0 | 0.82 | 0.82 | <0.1 | 0 | 0.85 | 0.85 | 0.005 | 0.005 | 0.005 | 0.005 | 0.005 | 0.005 | <0.1 | 0
2016-07-07 | 0.78 | 0.78 | <1.0 | 0 | 0.76 | 0.76 | <0.005 | 0.0025 | 0.004 | 0.004 | 0.003 | 0.003 | <1.0 | 0.5 | [14 empty] | 1.9 | 1.9 | <1.0 | 0 | 2 | 2 | <0.005 | 0.0025 | 0.006 | 0.006 | 0.006 | 0.006 | <1.0 | 0.5 | 1.5 | 1.5 | <1.0 | 0 | 1.5 | 1.5 | <0.005 | 0.0025 | 0.004 | 0.004 | 0.004 | 0.004 | <1.0 | 0.5
2017-01-05 | 0.8 | 0.8 | <1.0 | 0 | 0.77 | 0.77 | 0.009 | 0.009 | 0.007 | 0.007 | 0.007 | 0.007 | <1.0 | 0.5 | 0.91 | 0.91 | <1.0 | 0 | 0.87 | 0.87 | <0.005 | 0.0025 | 0.007 | 0.007 | 0.007 | 0.007 | <1.0 | 0.5 | 1.9 | 1.9 | <1.0 | 0 | 2 | 2 | <0.005 | 0.0025 | 0.009 | 0.009 | 0.009 | 0.009 | <1.0 | 0.5 | 1.5 | 1.5 | <1.0 | 0 | 1.5 | 1.5 | 0.009 | 0.009 | 0.017 | 0.017 | 0.007 | 0.007 | <1.0 | 0.5
2017-07-06 | [28 empty] | 2.3 | 2.3 | <1.0 | 0 | 2.3 | 2.3 | <0.005 | 0.0025 | 0.008 | 0.008 | 0.008 | 0.008 | <1.0 | 0.5
2018-01-02 | [14 empty] | 0.99 | 0.99 | <1.0 | 0 | 1 | 1 | 0.02 | 0.02 | 0.004 | 0.004 | 0.004 | 0.004 | <1.0 | 0.5 | 2.1 | 2.1 | <1.0 | 0 | 2.2 | 2.2 | <0.005 | 0.0025 | 0.005 | 0.005 | 0.006 | 0.006 | <1.0 | 0.5
2018-07-05 | [14 empty] | 0.55 | 0.55 | <1.0 | 0 | 0.63 | 0.63 | 0.12 | 0.12 | 0.004 | 0.004 | 0.003 | 0.003 | <1.0 | 0.5 | 2.1 | 2.1 | <1.0 | 0 | 2.1 | 2.1 | <0.005 | 0.0025 | 0.022 | 0.022 | 0.008 | 0.008 | <1.0 | 0.5
2019-01-10 | [14 empty] | 0.97 | 0.97 | <1.0 | 0 | 0.98 | 0.98 | <0.005 | 0.0025 | 0.007 | 0.007 | 0.006 | 0.006 | <1.0 | 0.5 | No raw water sample able to be taken due to recent chlorine installation
2019-07-09 | 0.59 | 0.59 | <1.0 | 0 | 0.79 | 0.79 | <0.01 | 0.005 | <0.01 | 0.005 | <0.005 | 0.0025 | <1.0 | 0.5 | 0.04 | 0.04 | <1.0 | 0 | 0.17 | 0.17 | 0.02 | 0.02 | <0.01 | 0.005 | 0.048 | 0.048 | <1.0 | 0.5 | 2.1 | 2.1 | <1.0 | 0 | 2.3 | 2.3 | <0.01 | 0.005 | 0.62 | 0.62 | <0.005 | 0.0025 | <1.0 | 0.5
2020-01-06 | 0.53 | 0.53 | <1.0 | 0 | 0.71 | 0.71 | 0.02 | 0.02 | <0.01 | 0.005 | <0.005 | 0.0025 | <1.0 | 0.5 | 0.29 | 0.29 | <1.0 | 0 | 0.37 | 0.37 | 0.02 | 0.02 | 0.01 | 0.01 | <0.005 | 0.0025 | <1.0 | 0.5 | 2.7 | 2.7 | <1.0 | 0 | 3.1 | 3.1 | 0.09 | 0.09 | <0.01 | 0.005 | 0.005 | 0.005 | <1.0 | 0.5
2020-02-18 | [42 empty] | 3.1 | 3.1 | <1.0 | 0 | 3.3 | 3.3 | <0.01 | 0.005 |  |  | <0.005 | 0.0025 | <1.0 | 0.5
2020-07-06 | 0.34 | 0.34 | <1.0 | 0 | 0.74 | 0.74 | <0.01 | 0.005 | <0.01 | 0.005 | 0.005 | 0.005 | <1.0 | 0.5 | <0.01 | 0.005 | <1.0 | 0 | 0.07 | 0.07 | <0.01 | 0.005 | <0.01 | 0.005 | <0.005 | 0.0025 | <1 | 0.5 | 1.8 | 1.8 | <1.0 | 0 | 3 | 3 | <0.01 | 0.005 | <0.01 | 0.005 | <0.005 | 0.0025 | <1.0 | 0.5 | 6.3 | 6.3 | <1.0 | 0 | 6.2 | 6.2 | <0.01 | 0.005 | <0.01 | 0.005 | <0.005 | 0.0025 | <1.0 | 0.5
2021-01-20 | 0.6 | 0.6 | <1.0 | 0 | 0.66 | 0.66 | <0.01 | 0.005 | <0.01 | 0.005 | <0.005 | 0.0025 | <1.0 | 0.5 | 0.82 | 0.82 | <1.0 | 0 | 1.1 | 1.1 | 0.01 | 0.01 | 0.01 | 0.01 | <0.005 | 0.0025 | <1.0 | 0.5 | 3.1 | 3.1 | <1.0 | 0 | 3.3 | 3.3 | <0.01 | 0.005 | <0.01 | 0.005 | 0.005 | 0.005 | <1.0 | 0.5 | 5.7 | 5.7 | <1.0 | 0 | 5.7 | 5.7 | <0.01 | 0.005 | <0.01 | 0.005 | <0.005 | 0.0025 | <1.0 | 0.5
2021-07-05 | 0.75 | 0.75 | <1.0 | 0 | 0.86 | 0.86 | <0.01 | 0.005 | 0.01 | 0.005 | <0.005 | 0.0025 | <1.0 | 0.5 | 0.59 | 0.59 | <1.0 | 0 | 0.76 | 0.76 | 0.03 | 0.03 | <0.01 | 0.005 | <0.005 | 0.0025 | <1.0 | 0.5 | 3.1 | 3.1 | <1.0 | 0 | 3.1 | 3.1 | <0.01 | 0.005 | <0.01 | 0.005 | <0.005 | 0.0025 | <1.0 | 0.5 | 4.9 | 4.9 | <1.0 | 0 | 5.2 | 5.2 | <0.01 | 0.005 | <0.1 | 0.005 | <0.005 | 0.0025 | <1.0 | 0.5
2022-01-17 | 1.7 | 1.7 | <1.0 | 0 | 2 | 2 | <0.01 | 0.005 | 0.02 | 0.02 | <0.005 | 0.0025 | <1.0 | 0.5 | 0.41 | 0.41 | <1.0 | 0 | 0.6 | 0.6 | <0.01 | 0.005 | 0.02 | 0.02 | <0.005 | 0.0025 | <1.0 | 0.5 | 1.7 | 1.7 | <1.0 | 0 | 2 | 2 | <0.01 | 0.005 | 0.02 | 0.02 | <0.005 | 0.0025 | <1.0 | 0.5 | 2 | 2 | <1.0 | 0 | 0.38 | 0.38 | <0.01 | 0.005 | 0.02 | 0.02 | <0.005 | 0.0025 | <1.0 | 0.5
2022-07-05 | 0.58 | 0.58 | <1.0 | 0 | 1 | 1 | <0.01 | 0.005 | <0.01 | 0.005 | <0.005 | 0.0025 | <1.0 | 0.5 | 0.44 | 0.44 | <1.0 | 0 | 1.2 | 1.2 | 0.05 | 0.05 | <0.01 | 0.005 | <0.005 | 0.0025 | 5.2 | 5.2 | 3.1 | 3.1 | <1.0 | 0 | 3.3 | 3.3 | <0.01 | 0.005 | <0.01 | 0.005 | <0.005 | 0.0025 | <1.0 | 0.5 | 1.8 | 1.8 | <1.0 | 0 | 4.2 | 4.2 | <0.01 | 0.005 | <0.1 | 0.005 | <0.005 | 0.0025 | <1.0 | 0.5
2023-01-10 | 0.45 | 0.45 | <1.0 | 0 | 0.81 | 0.81 | <0.01 | 0.005 | <0.01 | 0.005 | <0.005 | 0.0025 | <1.0 | 0.5 | 0.55 | 0.55 | <1.0 | 0 | 1.6 | 1.6 | 0.08 | 0.08 | <0.01 | 0.005 | <0.005 | 0.0025 | <1.0 | 0.5 | 2 | 2 | <1.0 | 0 | 2 | 2 | <0.01 | 0.005 | <0.01 | 0.005 | <0.005 | 0.0025 | <1.0 | 0.5 | 1.9 | 1.9 | <1.0 | 0 | 4.8 | 4.8 | 0.05 | 0.05 | <0.1 | 0.005 | <0.005 | 0.0025 | <1.0 | 0.5
2023-07-04 | 0.62 | 0.62 | <1.0 | 0 | 0.77 | 0.77 | 0.01 | 0.01 | <0.01 | 0.005 | 0.003 | 0.003 | <1.0 | 0.5 | [14 empty] | 1.78 | 1.78 | <1 | 0 | 3.39 | 3.39 | <0.01 | 0.005 | <0.01 | 0.005 | 0.003 | 0.003 | <1.0 | 0.5
2023-07-06 | [42 empty] | 1.48 | 1.48 | <1.0 | 0 | 2 | 2 | <0.01 | 0.005 | <0.1 | 0.005 | 0.003 | 0.003 | <1.0 | 0.5
2023-07-07 | [14 empty] | 1.1 | 1.1 | <1.0 | 0 | 0.9 | 0.9 | 0.02 | 0.02 | <0.01 | 0.005 | <0.002 | 0.001 | <1 | 0.5
2024-01-04 | 0.38 | 0.38 | <1 | 0 | 0.5 | 0.5 | 0.03 | 0.03 | 0.03 | 0.03 | 0.016 | 0.016 | <1 | 0.5 | 0.98 | 0.98 | <1.0 | 0 | 1 | 1 | 0.01 | 0.01 | <0.01 | 0.005 | 0.01 | 0.01 | <1.0 | 0.5 | 2.22 | 2.22 | <1.0 | 0 | 3.17 | 3.17 | <0.01 | 0.005 | <0.01 | 0.005 | 0.007 | 0.007 | <1.0 | 0.5 | 1.46 | 1.46 | <1 | 0 | 1.48 | 1.48 | <0.01 | 0.005 | <0.01 | 0.005 | 0.005 | 0.0025 | <1 | 0.5
2024-07-02 | 0.32 | 0.32 | <1 | 0 | 0.57 | 0.57 | <0.01 | 0.005 | 0.24 | 0.24 | 0.002 | 0.002 | <1 | 0.5 | 0.64 | 0.64 | <1 | 0 | 0.87 | 0.87 | <0.01 | 0.005 | <0.01 | 0.005 | <0.002 | 0.001 | 109.1 | 109.1 | 1.64 | 1.64 | <1 | 0 | 3.32 | 3.32 | <0.01 | 0.005 | 0.28 | 0.28 | <0.002 | 0.0001 | <1.0 | 0.5 | 1.05 | 1.05 | <1 | 0 | 1.35 | 1.35 | <0.01 | 0.005 | <0.01 | 0.005 | <0.002 | 0.0001 | <1 | 0.5
2025-01-07 | 0.5 | 0.5 | <1 | 0 | 0.58 | 0.58 | <0.01 | 0.005 | <0.01 | 0.005 | 0.002 | 0.002 | <1 | 0.5 | 0.88 | 0.88 | <1 | 0 | 0.96 | 0.96 | <0.01 | 0.005 | <0.01 | 0.005 | 0.005 | 0.005 | < | 0.5 | 3.14 | 3.14 | < | 0 | 3.35 | 3.35 | <0.01 | 0.005 | <0.01 | 0.005 | 0.003 | 0.003 | <1 | 0.5 | 2.27 | 2.27 | <1 | 0 | 2.48 | 2.48 | <0.01 | 0.005 | <0.01 | 0.005 | <0.002 | 0.0001 | <1 | 0.5
| Pittaway G40/0012 G40:117-030 | [13 empty] | Lloyd Ferguson G40/0240 G40: | [13 empty] | Westmed G40:139-043 | [13 empty] | Roberts G40/0164 G40:109-032 | [13 empty] | 2007-01-01
2007-03-30 | 3.16 | 3.16 | <1 | 0
2007-04-30 | 3.16 | 3.16 | <1 | 0
2007-05-28 | 3.16 | 3.16 | <1 | 0
2007-06-21 | 3.16 | 3.16 | <1 | 0
2007-07-20 | 3.16 | 3.16 | <1 | 0
2007-10-30 | 3.39 | 3.39 | <1 | 0
2007-11-28 | 3.16 | 3.16 | <1 | 0
2008-01-08 | 3.16 | 3.16 | <1 | 0
2008-01-23 | 3.39 | 3.39 | <1 | 0
2008-03-03 | 3.16 | 3.16 | <1 | 0 | [10 empty] | 2.21 | 2.21 | <1 | 0 | [10 empty] | 0.88 | 0.88 | <1 | 0
2008-04-01 | 3.39 | 3.39 | <1 | 0 | [10 empty] | 1.51 | 1.51 | <1 | 0 | [10 empty] | 0.93 | 0.93 | <1 | 0 | [10 empty] | 3.39 | 3.39 | <1 | 0
2008-06-02 |  |  | <1 | 0 | [10 empty] | 1.99 | 1.99 | <1 | 0 | [10 empty] | 0.84 | 0.84 | <1 | 0 | [12 empty] | <1 | 0
2008-07-16 | 3.14 | 3.14 | <1 | 0 | [10 empty] | 2.18 | 2.18 | <1 | 0 | [10 empty] | 0.95 | 0.95 | <1 | 0 | [10 empty] | 3.21 | 3.21 | <1 | 0
2008-08-14 | 3.14 | 3.14 | <1 | 0 | 3 | 3 | <0.01 | 0.005 | 0.01 | 0.01 | <0.01 | 0.005 |  |  | 2.2 | 2.2 | <1 | 0 | 2 | 2 | 0.01 | 0.01 | 0.01 | 0.01 | <0.01 | 0.005 |  |  | 0.92 | 0.92 | <1 | 0 | 0.87 | 0.87 | 0.01 | 0.01 | 0.03 | 0.03 | 0.02 | 0.02 |  |  | 3.19 | 3.19 | <1 | 0 | 3 | 3 | <0.01 | 0.005 | <0.01 | 0.005 | <0.01 | 0.005
2008-09-10 | 2.9 | 2.9 | <1 | 0 | 2.9 | 2.9 | <0.01 | 0.005 | <0.01 | 0.005 | <0.01 | 0.005 |  |  | 1.99 | 1.99 | <1 | 0 | 2 | 2 | 0.02 | 0.02 | <0.01 | 0.005 | <0.01 | 0.005 |  |  | 0.81 | 0.81 | <1 | 0 | 0.82 | 0.82 | <0.01 | 0.005 | 0.02 | 0.02 | 0.02 | 0.02 |  |  | 2.87 | 2.87 | <1 | 0 | 2.9 | 2.9 | <0.01 | 0.005 | <0.01 | 0.005 | <0.01 | 0.005
2008-10-20 | 3.13 | 3.13 | <1 | 0 | 2.9 | 2.9 | <0.01 | 0.005 | <0.01 | 0.005 | <0.01 | 0.005 |  |  | 2.1 | 2.1 | <1 | 0 | 3.15 | 3.15 | 0.01 | 0.01 | <0.01 | 0.005 | <0.01 | 0.005 |  |  | 0.08 | 0.08 | <1 | 0 | 0.81 | 0.81 | <0.01 | 0.005 | 0.02 | 0.02 | 0.02 | 0.02 |  |  | 0.53 | 0.53 | <1 | 0 | 2.8 | 2.8 | <0.01 | 0.005 | <0.01 | 0.005 | <0.01 | 0.005
2008-11-21 | 3.14 | 3.14 | <1 | 0 | 2.9 | 2.9 | <0.01 | 0.005 | <0.01 | 0.005 | <0.01 | 0.005 |  |  | 2.18 | 2.18 | <1 | 0 | 2.2 | 2.2 | 0.014 | 0.014 | <0.01 | 0.005 | <0.01 | 0.005 |  |  | 0.77 | 0.77 | <1 | 0 | 0.82 | 0.82 | <0.01 | 0.005 | 0.022 | 0.022 | 0.012 | 0.012 |  |  | 3.15 | 3.15 | <1 | 0 | 3 | 3 | <0.01 | 0.005 | <0.01 | 0.005 | <0.01 | 0.005
2008-12-09 | 3.13 | 3.13 | <1 | 0 | 3 | 3 | <0.01 | 0.005 | <0.01 | 0.005 | <0.01 | 0.005 |  |  | 2.21 | 2.21 | <1 | 0 | 2.1 | 2.1 | 0.088 | 0.088 | <0.01 | 0.005 | <0.01 | 0.005 |  |  | 0.82 | 0.82 | <1 | 0 | 0.75 | 0.75 | <0.01 | 0.005 | 0.035 | 0.035 | 0.025 | 0.025 |  |  | 3.11 | 3.11 | <1 | 0 | 2.9 | 2.9 | <0.01 | 0.005 | <0.01 | 0.005 | <0.01 | 0.005
2009-01-21 | 3.02 | 3.02 | <1 | 0 | 2.9 | 2.9 | <0.01 | 0.005 | <0.01 | 0.005 | <0.01 | 0.005 |  |  | 2.17 | 2.17 | <1 | 0 | 2.1 | 2.1 | 0.014 | 0.014 | 0.015 | 0.015 | <0.01 | 0.005 |  |  | 0.88 | 0.88 | <1 | 0 | 0.82 | 0.82 | <0.01 | 0.005 | 0.035 | 0.035 | 0.02 | 0.02 |  |  | 3.06 | 3.06 | <1 | 0 | 2.8 | 2.8 | <0.01 | 0.005 | <0.01 | 0.005 | <0.01 | 0.005
2009-02-18 | 3.01 | 3.01 | <1 | 0 | 2.9 | 2.9 | 0.04 | 0.04 | <0.01 | 0.005 | <0.01 | 0.005 |  |  | 2.16 | 2.16 | <1 | 0 | 2.1 | 2.1 | 0.04 | 0.04 | <0.01 | 0.005 | <0.01 | 0.005 |  |  | 0.86 | 0.86 | <1 | 0 | 0.85 | 0.85 | 0.01 | 0.01 | <0.01 | 0.005 | <0.01 | 0.005 |  |  | 3 | 3 | <1 | 0 | 2.9 | 2.9 | <0.01 | 0.005 | <0.01 | 0.005 | <0.01 | 0.005
2009-03-18 | 3.31 | 3.31 | <1 | 0 | 2.9 | 2.9 | <0.01 | 0.005 | <0.01 | 0.005 | <0.01 | 0.005 | <2 | 1 | 2.12 | 2.12 | <1 | 0 | 2 | 2 | 0.01 | 0.01 | <0.01 | 0.005 | <0.01 | 0.005 | 387 | 387 | 0.89 | 0.89 | 1 | 1 | 0.82 | 0.82 | <0.01 | 0.005 | 0.015 | 0.015 | <0.01 | 0.005 | 15 | 15 | 3.2 | 3.2 | <1 | 0 | 2.8 | 2.8 | <0.01 | 0.005 | <0.01 | 0.005 | <0.01 | 0.005
2009-03-20 | [30 empty] | <1 | 0 | [8 empty] | 2 | 2
2009-04-16 | 2.7 | 2.7 | <1 | 0 | 2.9 | 2.9 | <0.01 | 0.005 | <0.01 | 0.005 | <0.01 | 0.005 | <1 | 0.5 | [14 empty] | 0.66 | 0.66 | <1 | 0 | 0.74 | 0.74 | <0.01 | 0.005 | 0.026 | 0.026 | 0.025 | 0.025 | 1 | 1 | 2.63 | 2.63 | <1 | 0 | 2.8 | 2.8 | 0.04 | 0.04 | <0.01 | 0.005 | <0.01 | 0.005 | 2 | 2
2009-05-18 | 2.83 | 2.83 | <1 | 0 | 2.9 | 2.9 | <0.01 | 0.005 | <0.01 | 0.005 | <0.01 | 0.005 | 2 | 2 | [14 empty] | 0.79 | 0.79 | 1 | 1 | 0.86 | 0.86 | <0.01 | 0.005 | 0.053 | 0.053 | 0.053 | 0.053 | 5 | 5 | 2.82 | 2.82 | <1 | 0 | 2.9 | 2.9 | <0.01 | 0.005 | <0.01 | 0.005 | <0.01 | 0.005 | 4 | 4
2009-06-08 | 2.86 | 2.86 | <1 | 0 | 3 | 3 | <0.01 | 0.005 | 0.017 | 0.017 | <0.01 | 0.005 | <1 | 0.5 | [14 empty] | 0.82 | 0.82 | <1 | 0 | 0.85 | 0.85 | <0.01 | 0.005 | 0.051 | 0.051 | 0.046 | 0.046 | 2 | 2 | 2.86 | 2.86 | <1 | 0 | 3 | 3 | <0.01 | 0.005 | <0.01 | 0.005 | <0.01 | 0.005 | <1 | 0.5
2009-06-11 | [14 empty] | 2.03 | 2.03 | <1 | 0 | 2.1 | 2.1 | <0.01 | 0.005 | 0.011 | 0.011 | <0.01 | 0.005 | <1 | 0.5
2009-07-16 | 2.8 | 2.8 | <1 | 0 | 2.9 | 2.9 | <0.01 | 0.005 | <0.01 | 0.005 | <0.01 | 0.005 | <1 | 0.5 | 2.08 | 2.08 | <1 | 0 | 2.1 | 2.1 | <0.01 | 0.005 | <0.01 | 0.005 | <0.01 | 0.005 | <1 | 0.5 | 0.82 | 0.82 | <1 | 0 | 0.8 | 0.8 | <0.01 | 0.005 | 0.037 | 0.037 | 0.037 | 0.037 | <1 | 0.5 | 2.84 | 2.84 | <1 | 0 | 3 | 3 | <0.01 | 0.005 | <0.01 | 0.005 | <0.01 | 0.005 | <1 | 0.5
2009-08-17 | 2.84 | 2.84 | <1 | 0 | 2.8 | 2.8 | <0.01 | 0.005 | <0.01 | 0.005 | <0.01 | 0.005 | <1 | 0.5 | 2.16 | 2.16 | <1 | 0 | 2.2 | 2.2 | 0.013 | 0.013 | <0.01 | 0.005 | <0.01 | 0.005 | <1 | 0.5 | 0.82 | 0.82 | <1 | 0 | 0.86 | 0.86 | <0.01 | 0.005 | <0.01 | 0.005 | <0.01 | 0.005 | <1 | 0.5 | 2.82 | 2.82 | <1 | 0 | 2.8 | 2.8 | <0.01 | 0.005 | <0.01 | 0.005 | <0.01 | 0.005 | 1 | 1
2009-09-16 | 2.53 | 2.53 | <1 | 0 | 2.9 | 2.9 | <0.01 | 0.005 | <0.01 | 0.005 | <0.01 | 0.005 | <1 | 0.5 | 1.86 | 1.86 | <1 | 0 | 2.2 | 2.2 | 0.02 | 0.02 | <0.01 | 0.005 | <0.01 | 0.005 | 36 | 36 | 0.71 | 0.71 | <1 | 0 | 0.85 | 0.85 | <0.01 | 0.005 | <0.01 | 0.005 | <0.01 | 0.005 | <1 | 0.5 | 2.51 | 2.51 | <1 | 0 | 2.9 | 2.9 | <0.01 | 0.005 | <0.01 | 0.005 | <0.01 | 0.005 | <1 | 0.5
2009-10-12 | 2.06 | 2.06 | <1 | 0 | 2.7 | 2.7 | <0.01 | 0.005 | <0.01 | 0.005 | <0.01 | 0.005 | <1 | 0.5 | 2.1 | 2.1 | <1 | 0 | 2.1 | 2.1 | <0.01 | 0.005 | <0.01 | 0.005 | <0.01 | 0.005 | <1 | 0.5 | 0.802 | 0.802 | <1 | 0 | 0.91 | 0.91 | <0.01 | 0.005 | 0.034 | 0.034 | 0.026 | 0.026 | <1 | 0.5 | 2.09 | 2.09 | <1 | 0 | 2.8 | 2.8 | <0.01 | 0.005 | <0.01 | 0.005 | <0.01 | 0.005 | 2 | 2
2009-10-14
2009-11-11 | 2.74 | 2.74 | <1 | 0 | 2.8 | 2.8 | <0.01 | 0.005 | <0.01 | 0.005 | <0.01 | 0.005 | <1 | 0.5 | 1.84 | 1.84 | <1 | 0 | 2 | 2 | <0.01 | 0.005 | <0.01 | 0.005 | <0.01 | 0.005 | <1 | 0.5 | 0.74 | 0.74 | <1 | 0 | 0.8 | 0.8 | 0.01 | 0.01 | <0.01 | 0.005 | <0.01 | 0.005 | <1 | 0.5 | 2.71 | 2.71 | <1 | 0 | 2.8 | 2.8 | <0.01 | 0.005 | <0.01 | 0.005 | <0.01 | 0.005 | 4 | 4
2009-11-14
2009-12-09 | 2.98 | 2.98 | <1 | 0 | 2.9 | 2.9 | <0.01 | 0.005 | 0.013 | 0.013 | <0.01 | 0.005 | <1 | 0.5 | 2.98 | 2.98 | <1 | 0 | 2.1 | 2.1 | <0.01 | 0.005 | 0.016 | 0.016 | <0.01 | 0.005 | <1 | 0.5 |  |  | <1 | 0 | 0.82 | 0.82 | <0.01 | 0.005 | 0.015 | 0.015 | <0.01 | 0.005 | <1 | 0.5
2009-12-16 | [42 empty] | 2.97 | 2.97 | <1 | 0 | 3 | 3 | 0.25 | 0.25 | 0.014 | 0.014 | <0.01 | 0.005 | <1 | 0.5
2010-01-20 | 2.98 | 2.98 | <1 | 0 | 2.8 | 2.8 | <0.01 | 0.005 | 0.012 | 0.012 | <0.01 | 0.005 | 4 | 4 | 2.03 | 2.03 | <1 | 0 | 2 | 2 | <0.01 | 0.005 | 0.014 | 0.014 | <0.01 | 0.005 | <1 | 0.5 | 0.78 | 0.78 | <1 | 0 | 0.78 | 0.78 | <0.01 | 0.005 | 0.014 | 0.014 | <0.01 | 0.005 | <1 | 0.5 | 2.88 | 2.88 | <1 | 0 | 2.8 | 2.8 | <0.01 | 0.005 | 0.013 | 0.013 | <0.01 | 0.005 | 5 | 5
2010-02-15 | 2.9 | 2.9 | <1 | 0 | 2.9 | 2.9 | <0.01 | 0.005 | <0.01 | 0.005 | <0.01 | 0.005 | <1 | 0.5 | 2.02 | 2.02 | <1 | 0 | 2 | 2 | <0.01 | 0.005 | 0.012 | 0.012 | <0.01 | 0.005 | <1 | 0.5 | 0.77 | 0.77 | <1 | 0 | 0.8 | 0.8 | <0.01 | 0.005 | 0.012 | 0.012 | <0.01 | 0.005 | <1 | 0.5 | 2.86 | 2.86 | 308 | 308 | 2.9 | 2.9 | <0.01 | 0.005 | <0.01 | 0.005 | <0.01 | 0.005 | 365 | 365
2010-02-17 | [44 empty] | 326 | 326 | [8 empty] | 387 | 387
2010-02-23 | [44 empty] | <1 | 0 | [8 empty] | <1 | 0.5
2010-03-08 | 3.03 | 3.03 | <1 | 0 | 2.9 | 2.9 | <0.01 | 0.005 | <0.01 | 0.005 | <0.005 | 0.0025 | <1 | 0.5 | 2.09 | 2.09 | <1 | 0 | 2.1 | 2.1 | <0.01 | 0.005 | <0.01 | 0.005 | <0.005 | 0.0025 | <1 | 0.5 | 0.78 | 0.78 | <1 | 0 | 0.81 | 0.81 | <0.01 | 0.005 | <0.01 | 0.005 | 0.006 | 0.006 | 2 | 2 | 3.02 | 3.02 | <1 | 0 | 3 | 3 | <0.01 | 0.005 | <0.01 | 0.005 | <0.005 | 0.0025 | <1 | 0.5
2010-04-15 | 2.78 | 2.78 | <1 | 0 | 2.8 | 2.8 | <0.01 | 0.005 | <0.01 | 0.005 | <0.005 | 0.0025 | <1 | 0.5 | 1.87 | 1.87 | <1 | 0 | 2 | 2 | 0.01 | 0.01 | <0.01 | 0.005 | <0.005 | 0.0025 | <1 | 0.5 | 0.65 | 0.65 | <1 | 0 | 0.79 | 0.79 | <0.01 | 0.005 | <0.01 | 0.005 | <0.005 | 0.0025 | <1 | 0.5 | 2.66 | 2.66 | <1 | 0 | 2.8 | 2.8 | <0.01 | 0.005 | <0.01 | 0.005 | <0.005 | 0.0025 | <1 | 0.5
2010-05-13 | 2.72 | 2.72 | <1 | 0 | 2.7 | 2.7 | <0.01 | 0.005 | <0.01 | 0.005 | <0.005 | 0.0025 | <1 | 0.5 | 2.01 | 2.01 | <1 | 0 | 2 | 2 | 0.01 | 0.01 | <0.01 | 0.005 | <0.005 | 0.0025 | <1 | 0.5 | 0.72 | 0.72 | <1 | 0 | 0.75 | 0.75 | <0.01 | 0.005 | <0.01 | 0.005 | <0.005 | 0.0025 | <1 | 0.5 | 2.83 | 2.83 | <1 | 0 | 2.7 | 2.7 | <0.01 | 0.005 | <0.01 | 0.005 | <0.005 | 0.0025 | <1 | 0.5
2010-06-11 | 2.97 | 2.97 | <1 | 0 | 2.9 | 2.9 | <0.01 | 0.005 | <0.01 | 0.005 | <0.005 | 0.0025 | <1 | 0.5 | 2.07 | 2.07 | <1 | 0 | 2 | 2 | 0.03 | 0.03 | <0.01 | 0.005 | <0.005 | 0.0025 | <1 | 0.5 | 0.73 | 0.73 | <1 | 0 | 0.72 | 0.72 | 0.01 | 0.01 | 0.016 | 0.016 | <0.005 | 0.0025 | <1 | 0.5 | 2.96 | 2.96 | <1 | 0 | 2.9 | 2.9 | <0.01 | 0.005 | <0.01 | 0.005 | <0.005 | 0.0025 | <1 | 0.5
2010-07-12 | 2.66 | 2.66 | <1 | 0 | 2.8 | 2.8 | <0.005 | 0.0025 | <0.01 | 0.005 | <0.005 | 0.0025 | <1 | 0.5 | 1.89 | 1.89 | <1 | 0 | 2 | 2 | 0.007 | 0.007 | 0.013 | 0.013 | 0.006 | 0.006 | <1 | 0.5 | 0.66 | 0.66 | <1 | 0 | 0.78 | 0.78 | <0.005 | 0.0025 | 0.011 | 0.011 | 0.006 | 0.006 | <1 | 0.5 | 2.63 | 2.63 | <1 | 0 | 2.7 | 2.7 | <0.005 | 0.0025 | <0.01 | 0.005 | <0.005 | 0.0025 | <1 | 0.5
2010-08-11 | 2.62 | 2.62 | <1 | 0 | 2.8 | 2.8 | <0.005 | 0.0025 | <0.01 | 0.005 | <0.005 | 0.0025 | <1 | 0.5 | 1.81 | 1.81 | <1 | 0 | 2 | 2 | 0.01 | 0.01 | <0.01 | 0.005 | <0.005 | 0.0025 | <1 | 0.5 | 0.63 | 0.63 | <1 | 0 | 0.73 | 0.73 | <0.01 | 0.005 | <0.01 | 0.005 | <0.005 | 0.0025 | <1 | 0.5 | 2.68 | 2.68 | <1 | 0 | 2.9 | 2.9 | <0.005 | 0.0025 | <0.01 | 0.005 | <0.005 | 0.0025 | <1 | 0.5
2010-09-07 | 2.76 | 2.76 | <1 | 0 | 2.8 | 2.8 | <0.01 | 0.005 | <0.01 | 0.005 | 0.006 | 0.006 | <1 | 0.5 | 1.87 | 1.87 | <1 | 0 | 1.9 | 1.9 | 0.008 | 0.008 | <0.01 | 0.005 | <0.005 | 0.0025 | <1 | 0.5 | 0.68 | 0.68 | <1 | 0 | 0.75 | 0.75 | <0.01 | 0.005 | <0.01 | 0.005 | 0.007 | 0.007 | <1 | 0.5 | 2.85 | 2.85 | <1 | 0 | 2.8 | 2.8 | <0.01 | 0.005 | <0.01 | 0.005 | <0.005 | 0.0025 | <1 | 0.5
2010-10-13 | 2.79 | 2.79 | <1 | 0 | 2.8 | 2.8 | <0.005 | 0.0025 | <0.01 | 0.005 | <0.01 | 0.005 | <1 | 0.5 | 1.89 | 1.89 | <1 | 0 | 2 | 2 | 0.007 | 0.007 | 0.014 | 0.014 | <0.01 | 0.005 | <1 | 0.5 | 0.72 | 0.72 | <1 | 0 | 0.75 | 0.75 | <0.005 | 0.0025 | 0.015 | 0.015 | 0.009 | 0.009 | <1 | 0.5 | 2.75 | 2.75 | <1 | 0 | 2.8 | 2.8 | <0.005 | 0.0025 | <0.01 | 0.005 | <0.01 | 0.005 | <1 | 0.5
2010-11-11 | 2.78 | 2.78 | <1 | 0 | 2.8 | 2.8 | <0.005 | 0.0025 | <0.01 | 0.005 | <0.005 | 0.0025 | <1 | 0.5 | 1.89 | 1.89 | <1 | 0 | 1.9 | 1.9 | <0.005 | 0.0025 | <0.01 | 0.005 | 0.006 | 0.006 | <1 | 0.5 | 0.73 | 0.73 | <1 | 0 | 0.72 | 0.72 | <0.005 | 0.0025 | <0.01 | 0.005 | 0.006 | 0.006 | <1 | 0.5 | 2.79 | 2.79 | <1 | 0 | 3 | 3 | <0.005 | 0.0025 | <0.01 | 0.005 | <0.005 | 0.0025 | <1 | 0.5
2010-12-22 | 2.34 | 2.34 | <1 | 0 | 2.42 | 2.42 | <0.005 | 0.0025 | <0.01 | 0.005 | <0.005 | 0.0025 | <1 | 0.5 | 1.46 | 1.46 | <1 | 0 | 1.77 | 1.77 | 0.008 | 0.008 | <0.01 | 0.005 | <0.005 | 0.0025 | <1 | 0.5 | 0.64 | 0.64 | <1 | 0 | 0.6 | 0.6 | <0.005 | 0.0025 | <0.01 | 0.005 | <0.005 | 0.0025 | <1 | 0.5 | 2.5 | 2.5 | <1 | 0 | 2.78 | 2.78 | <0.005 | 0.0025 | <0.01 | 0.005 | <0.005 | 0.0025 | <1 | 0.5
2011-01-19 | 2.94 | 2.94 | <1 | 0 | 2.9 | 2.9 | <0.005 | 0.0025 | <0.01 | 0.005 | <0.005 | 0.0025 | <1 | 0.5 | 2.01 | 2.01 | <1 | 0 | 2 | 2 | <0.005 | 0.0025 | 0.011 | 0.011 | <0.005 | 0.0025 | <1 | 0.5 | 0.75 | 0.75 | <1 | 0 | 0.8 | 0.8 | <0.005 | 0.0025 | 0.011 | 0.011 | 0.006 | 0.006 | <1 | 0.5 | 2.96 | 2.96 | <1 | 0 | 2.7 | 2.7 | <0.005 | 0.0025 | <0.01 | 0.005 | <0.005 | 0.0025 | 1 | 1
2011-02-18 | 2.81 | 2.81 | <1 | 0 | 3.2 | 3.2 | 0.01 | 0.01 | <0.01 | 0.005 | <0.005 | 0.0025 | <1 | 0.5 | 1.83 | 1.83 | <1 | 0 | 1.9 | 1.9 | 0.055 | 0.055 | 0.011 | 0.011 | <0.005 | 0.0025 | <1 | 0.5 | 0.67 | 0.67 | <1 | 0 | 0.77 | 0.77 | <0.005 | 0.0025 | 0.012 | 0.012 | <0.005 | 0.0025 | <1 | 0.5 | 2.6 | 2.6 | <1 | 0 | 2.6 | 2.6 | <0.005 | 0.0025 | <0.01 | 0.005 | <0.005 | 0.0025 | <1 | 0.5
2011-03-09 | 2.83 | 2.83 | <1 | 0 | 2.6 | 2.6 | <0.005 | 0.0025 | <0.01 | 0.005 | 0.006 | 0.006 | <1 | 0.5 | 1.85 | 1.85 | <1 | 0 | 0.7 | 0.7 | 0.012 | 0.012 | 0.012 | 0.012 | <0.005 | 0.0025 | <1 | 0.5 | 0.67 | 0.67 | <1 | 0 | 0.73 | 0.73 | <0.005 | 0.0025 | 0.012 | 0.012 | 0.011 | 0.011 | <1 | 0.5 | 2.83 | 2.83 | <1 | 0 | 2.6 | 2.6 | <0.005 | 0.0025 | <0.01 | 0.005 | <0.005 | 0.0025 | <1 | 0.5
2011-04-29 | 2.866 | 2.886 | <1 | 0 | 2.7 | 2.7 | 0.006 | 0.006 | <0.01 | 0.005 | <0.005 | 0.0025 | <1 | 0.5 | 1.869 | 1.869 | <1 | 0 | 2 | 2 | 0.016 | 0.016 | 0.012 | 0.012 | <0.005 | 0.0025 | <1 | 0.5 | 0.705 | 0.705 | <1 | 0 | 0.73 | 0.73 | 0.007 | 0.007 | 0.011 | 0.011 | <0.005 | 0.0025 | <1 | 0.5 | 2.828 | 2.828 | <1 | 0 | 2.7 | 2.7 | 0.009 | 0.009 | <0.01 | 0.005 | <0.005 | 0.0025 | <1 | 0.5
2011-05-20 | 2.8 | 2.8 | <1 | 0 | 2.7 | 2.7 | 0.008 | 0.008 | <0.01 | 0.005 | <0.005 | 0.0025 | <1 | 0.5 | 1.89 | 1.89 | <1 | 0 | 2 | 2 | 0.019 | 0.019 | <0.01 | 0.005 | <0.005 | 0.0025 | <1 | 0.5 | 0.69 | 0.69 | <1 | 0 | 0.74 | 0.74 | 0.008 | 0.008 | <0.01 | 0.005 | <0.005 | 0.0025 | <1 | 0.5 | 2.78 | 2.78 | <1 | 0 | 2.8 | 2.8 | 0.009 | 0.009 | <0.01 | 0.005 | <0.005 | 0.0025 | <1 | 0.5
2011-06-20 | 2.85 | 2.8 | <1 | 0 | 3.1 | 3.1 | 0.006 | 0.006 | 0.012 | 0.012 | <0.005 | 0.0025 | <1 | 0.5 | 2.02 | 2.02 | <1 | 0 | 2 | 2 | 0.021 | 0.021 | <0.005 | 0.0025 | <0.005 | 0.0025 | <1 | 0.5 | 0.736 | 0.736 | <1 | 0 | 0.78 | 0.78 | <0.005 | 0.0025 | <0.005 | 0.0025 | 0.006 | 0.006 | <1 | 0.5 | 2.86 | 2.86 | <1 | 0 | 3 | 3 | 0.013 | 0.013 | <0.01 | 0.005 | <0.005 | 0.0025 | <1 | 0.5
2011-07-22 | 2.92 | 2.92 | <1 | 0 | 2.6 | 2.6 | 0.006 | 0.006 | <0.01 | 0.005 | <0.005 | 0.0025 | <1 | 0.5 | 2 | 2 | <1 | 0 | 2 | 2 | 0.016 | 0.016 | 0.012 | 0.012 | <0.005 | 0.0025 | <1 | 0.5 | 0.72 | 0.72 | <1 | 0 | 0.81 | 0.81 | <0.005 | 0.0025 | <0.01 | 0.005 | <0.005 | 0.0025 | <1 | 0.5 | 2.91 | 2.91 | <1 | 0 | 2.6 | 2.6 | 0.006 | 0.006 | <0.01 | 0.005 | <0.005 | 0.0025 | <1 | 0.5
2011-08-24 | 2.96 | 2.96 | <1 | 0 | 3 | 3 | <0.005 | 0.0025 | 0.013 | 0.013 | <0.005 | 0.0025 | <1 | 0.5 | 0.002 | 0.002 | <1 | 0 | 1.7 | 1.7 | <0.005 | 0.0025 | 0.063 | 0.063 | <0.005 | 0.0025 | <1 | 0.5 | 0.002 | 0.001 | <1 | 0 | 0.79 | 0.79 | 0.02 | 0.02 | <0.01 | 0.005 | 0.006 | 0.006 | <1 | 0.5 | 2.98 | 2.98 | <1 | 0 | 3.2 | 3.2 | 0.019 | 0.019 | <0.01 | 0.005 | <0.005 | 0.0025 | <1 | 0.5
2011-09-12 | 2.83 | 2.83 | <1 | 0 | 3.3 | 3.3 | <0.005 | 0.0025 | <0.01 | 0.005 | <0.005 | 0.0025 | <1 | 0.5 | 1.82 | 1.82 | <1 | 0 | 2.1 | 2.1 | 0.017 | 0.017 | 0.013 | 0.013 | <0.005 | 0.0025 | <1 | 0.5 | 0.792 | 0.792 | <1 | 0 | 0.9 | 0.9 | <0.005 | 0.0025 | 0.012 | 0.012 | <0.005 | 0.0025 | <1 | 0.5 | 2.84 | 2.84 | <1 | 0 | 3.4 | 3.4 | 0.15 | 0.15 | <0.01 | 0.005 | <0.005 | 0.0025 | <1 | 0.5
2011-10-14 | 2.83 | 2.83 | <1 | 0 | 3.2 | 3.2 | <0.005 | 0.0025 | <0.01 | 0.005 | <0.005 | 0.0025 | 1 | 1 | 1.69 | 1.69 | <1 | 0 | 2 | 2 | 0.017 | 0.017 | <0.01 | 0.005 | <0.005 | 0.0025 | <1 | 0.5 | 3.01 | 3.01 | <1 | 0 | 0.79 | 0.79 | <0.005 | 0.0025 | 0.012 | 0.012 | <0.005 | 0.0025 | <1 | 0.5 | 2.66 | 2.66 | <1 | 0 | 3.3 | 3.3 | 0.037 | 0.037 | <0.01 | 0.005 | <0.005 | 0.0025 | <1 | 0.5
2011-11-16 | 2.73 | 2.73 | <1 | 0 | 3 | 3 | <0.005 | 0.0025 | <0.01 | 0.005 | <0.005 | 0.0025 | <1 | 0.5 | 1.84 | 1.84 | <1 | 0 | 2 | 2 | 0.016 | 0.016 | 0.012 | 0.012 | <0.005 | 0.0025 | <1 | 0.5 | 0.7 | 0.7 | <1 | 0 | 0.74 | 0.74 | <0.005 | 0.0025 | <0.01 | 0.005 | <0.005 | 0.0025 | <1 | 0.5 | 2.82 | 2.82 | <1 | 0 | 3 | 3 | 0.009 | 0.009 | <0.01 | 0.005 | <0.005 | 0.0025 | <1 | 0.5
2011-12-13 | 2.76 | 2.76 | <1 | 0 | 2.64 | 2.64 | <0.005 | 0.0025 | 0.021 | 0.021 | <0.005 | 0.0025 | <1 | 0.5 | 1.83 | 1.83 | <1 | 0 | 1.8 | 1.8 | 0.016 | 0.016 | <0.01 | 0.005 | <0.005 | 0.0025 | <1 | 0.5 | 0.686 | 0.686 | <1 | 0 | 0.67 | 0.67 | 0.011 | 0.011 | <0.01 | 0.005 | <0.005 | 0.0025 | <1 | 0.5 | 2.77 | 2.77 | <1 | 0 | 2.68 | 2.68 | <0.005 | 0.0025 | <0.01 | 0.005 | <0.005 | 0.0025 | <1 | 0.5
2012-01-27 | 2.88 | 2.88 | <1 | 0 | 2.6 | 2.6 | <0.005 | 0.0025 | <0.005 | 0.0025 | <0.005 | 0.0025 | <1 | 0.5 | 1.94 | 1.94 | <1 | 0 | 1.7 | 1.7 | 0.015 | 0.015 | 0.007 | 0.007 | <0.005 | 0.0025 | <1 | 0.5 | 0.73 | 0.73 | <1 | 0 | 0.74 | 0.74 | 0.007 | 0.007 | <0.005 | 0.0025 | <0.005 | 0.0025 | <1 | 0.5 | 2.84 | 2.84 | <1 | 0 | 3.5 | 3.5 | <0.005 | 0.0025 | <0.005 | 0.0025 | <0.005 | 0.0025 | <1 | 0.5
2012-02-15 | 2.9 | 2.9 | <1 | 0 | 2.9 | 2.9 | 0.005 | 0.005 | 0.005 | 0.005 | <0.005 | 0.0025 | <1 | 0.5 | 1.9 | 1.9 | <1 | 0 | 2 | 2 | 0.022 | 0.022 | 0.007 | 0.007 | <0.005 | 0.0025 | <1 | 0.5 | 0.76 | 0.76 | <1 | 0 | 0.72 | 0.72 | 0.046 | 0.046 | 0.005 | 0.005 | <0.005 | 0.0025 | <1 | 0.5
2012-03-29 | 2.8 | 2.8 | <1 | 0 | 3 | 3 | <0.005 | 0.0025 | 0.005 | 0.005 | <0.005 | 0.0025 | 18 | 18
2012-04-04 | 2.9 | 2.9 | <1 | 0 | 3.6 | 3.6 | <0.005 | 0.0025 | 0.007 | 0.007 | <0.005 | 0.0025 | 38 | 38 | 2 | 2 | <1 | 0 | 2.2 | 2.2 | 0.018 | 0.018 | 0.008 | 0.008 | <0.005 | 0.0025 | <1 | 0.5 | 0.79 | 0.79 | <1 | 0 | 0.76 | 0.76 | 0.005 | 0.005 | 0.007 | 0.007 | 0.005 | 0.005 | <1 | 0.5
2012-04-05 |  |  | 1 | 1 | [8 empty] | 41 | 41
2012-05-03 | 2.9 | 2.9 | <1 | 0 | 2.9 | 2.9 | 0.01 | 0.01 | <0.005 | 0.0025 | 0.005 | 0.005 | <1 | 0.5 | 2 | 2 | <1 | 0 | 2 | 2 | 0.028 | 0.028 | 0.005 | 0.005 | 0.005 | 0.005 | 15 | 15 | 0.79 | 0.79 | <1 | 0 | 0.73 | 0.73 | 0.006 | 0.006 | 0.005 | 0.005 | 0.005 | 0.005 | <1 | 0.5
2012-06-01 | 2.7 | 2.7 | <1 | 0 | 2.8 | 2.8 | <0.005 | 0.0025 | <0.005 | 0.0025 | <0.005 | 0.0025 | <1 | 0.5 | 2 | 2 | <1 | 0 | 2 | 2 | <0.005 | 0.0025 | <0.005 | 0.0025 | 0.005 | 0.005 | <1 | 0.5 | 0.75 | 0.75 | <1 | 0 | 0.77 | 0.77 | 0.005 | 0.005 | <0.005 | 0.0025 | <0.005 | 0.0025 | <1 | 0.5
2012-07-03 | 2.9 | 2.9 | <1 | 0 | 2.7 | 2.7 | 0.008 | 0.008 | <0.005 | 0.0025 | <0.005 | 0.0025 | <1 | 0.5 | 2.1 | 2.1 | <1 | 0 | 2.1 | 2.1 | 0.022 | 0.022 | 0.008 | 0.008 | 0.007 | 0.007 | <1 | 0.5 | 0.67 | 0.67 | <1 | 0 | 0.66 | 0.66 | <0.005 | 0.0025 | 0.007 | 0.007 | 0.005 | 0.005 | <1 | 0.5
2012-08-01 | 2.9 | 2.9 | <1 | 0 | 3.1 | 3.1 | <0.005 | 0.0025 | <0.005 | 0.0025 | <0.005 | 0.0025 | <1 | 0.5 | 2 | 2 | <1 | 0 | 2.3 | 2.3 | 0.016 | 0.016 | <0.005 | 0.0025 | <0.005 | 0.0025 | <1 | 0.5 | 0.74 | 0.74 | <1 | 0 | 0.77 | 0.77 | <0.005 | 0.0025 | <0.005 | 0.0025 | <0.005 | 0.0025 | <1 | 0.5 | 1.1 | 1.1 | <1 | 0 | 1.2 | 1.2 | <0.005 | 0.0025 | <0.005 | 0.0025 | <0.005 | 0.0025 | 2 | 2
2012-09-03 | 3 | 3 | <1 | 0 | 2.9 | 2.9 | <0.005 | 0.0025 | <0.005 | 0.0025 | <0.005 | 0.0025 | <1 | 0.5 | 2.1 | 2.1 | <1 | 0 | 2 | 2 | 0.013 | 0.013 | 0.009 | 0.009 | 0.008 | 0.008 | <1 | 0.5 | 0.72 | 0.72 | <1 | 0 | 0.68 | 0.68 | 0.008 | 0.008 | 0.006 | 0.006 | <0.005 | 0.0025 | <1 | 0.5 | 1.1 | 1.1 | <1 | 0 | 1.1 | 1.1 | <0.005 | 0.0025 | 0.006 | 0.006 | 0.005 | 0.005 | <1 | 0.5
2012-10-03 | 2.6 | 2.6 | <1 | 0 | 2.8 | 2.8 | <0.005 | 0.0025 | <0.005 | 0.0025 | <0.005 | 0.0025 | <1 | 0.5 | 1.9 | 1.9 | <1 | 0 | 2 | 2 | 0.015 | 0.015 | <0.005 | 0.0025 | <0.005 | 0.0025 | <1 | 0.5 | 0.66 | 0.66 | <1 | 0 | 0.71 | 0.71 | <0.005 | 0.0025 | <0.005 | 0.0025 | <0.005 | 0.0025 | <1 | 0.5 | 0.94 | 0.94 | <1 | 0 | 1.1 | 1.1 | <0.005 | 0.0025 | <0.005 | 0.0025 | <0.005 | 0.0025 | <1 | 0.5
2012-11-05 | 2.4 | 2.4 | <1 | 0 | 3.2 | 3.2 | <0.005 | 0.0025 | <0.005 | 0.0025 | <0.005 | 0.0025 | <1 | 0.5 | 2.1 | 2.1 | <1 | 0 | 2.1 | 2.1 | 0.009 | 0.009 | 0.006 | 0.006 | <0.005 | 0.0025 | <1 | 0.5 | 0.74 | 0.74 | <1 | 0 | 0.72 | 0.72 | <0.005 | 0.0025 | <0.005 | 0.0025 | <0.005 | 0.0025 | <1 | 0.5 | 0.94 | 0.94 | <1 | 0 | 1 | 1 | <0.005 | 0.0025 | <0.005 | 0.0025 | <0.005 | 0.0025 | <1 | 0.5
2012-12-03 | 2.5 | 2.5 | <1 | 0 | 3 | 3 | <0.005 | 0.0025 | <0.005 | 0.0025 | <0.005 | 0.0025 | <1 | 0.5 | 1.8 | 1.8 | <1 | 0 | 2.1 | 2.1 | 0.052 | 0.052 | 0.007 | 0.007 | 0.005 | 0.005 | <1 | 0.5 | 0.71 | 0.71 | <1 | 0 | 0.73 | 0.73 | 0.02 | 0.02 | <0.005 | 0.0025 | <0.005 | 0.0025 | <1 | 0.5 | 1 | 1 | <1 | 0 | 1 | 1 | <0.005 | 0.0025 | 0.005 | 0.005 | <0.005 | 0.0025 | <1 | 0.5
2013-01-03 | 2.5 | 2.5 | <1 | 0 | 2.9 | 2.9 | 0.009 | 0.009 | <0.005 | 0.0025 | <0.005 | 0.0025 | <1 | 0.5 | 1.9 | 1.9 | <1 | 0 | 2.1 | 2.1 | 0.022 | 0.022 | <0.005 | 0.0025 | 0.005 | 0.005 | <1 | 0.5 | 0.64 | 0.64 | <1 | 0 | 0.67 | 0.67 | 0.012 | 0.012 | <0.005 | 0.0025 | 0.005 | 0.005 | <1 | 0.5 | 0.91 | 0.91 | <1 | 0 | 1.1 | 1.1 | 0.008 | 0.008 | <0.005 | 0.0025 | 0.006 | 0.006 | 2 | 2
2013-02-05 | 2.7 | 2.7 | <1 | 0 | 2.7 | 2.7 | <0.005 | 0.0025 | <0.005 | 0.0025 | <0.005 | 0.0025 | <1 | 0.5 | 2 | 2 | <1 | 0 | 2 | 2 | 0.021 | 0.021 | 0.005 | 0.005 | 0.005 | 0.005 | <1 | 0.5 | 0.76 | 0.76 | <1 | 0 | 0.69 | 0.69 | <0.005 | 0.0025 | <0.005 | 0.0025 | <0.005 | 0.0025 | <1 | 0.5 | 1 | 1 | <1 | 0 | 1.1 | 1.1 | 0.01 | 0.01 | 0.006 | 0.006 | <0.005 | 0.0025 | <200 | 100
2013-03-04 | 2.8 | 2.8 | <1 | 0 | 3 | 3 | <0.005 | 0.0025 | <0.005 | 0.0025 | 0.005 | 0.005 | <1 | 0.5 | 0.79 | 0.79 | <1 | 0 | 2.3 | 2.3 | 0.032 | 0.032 | 0.007 | 0.007 | <0.005 | 0.0025 | <1 | 0.5 |  |  | <1 | 0 | 0.73 | 0.73 | <0.005 | 0.0025 | 0.008 | 0.008 | 0.006 | 0.006 | <1 | 0.5 | 1.5 | 1.5 | <1 | 0 | 1.5 | 1.5 | <0.005 | 0.0025 | 0.008 | 0.008 | 0.006 | 0.006 | 12 | 12
2013-04-04 | 2.6 | 2.6 | <1 | 0 | 2.8 | 2.8 | <0.005 | 0.0025 | <0.005 | 0.0025 | <0.005 | 0.0025 | 24 | 24 | 2 | 2 | <1 | 0 | 2 | 2 | 0.016 | 0.016 | <0.005 | 0.0025 | <0.005 | 0.0025 | <1 | 0.5 | 0.75 | 0.75 | <1 | 0 | 0.7 | 0.7 | <0.005 | 0.0025 | <0.005 | 0.0025 | <0.005 | 0.0025 | <1 | 0.5 | 1.1 | 1.1 | <1 | 0 | 1.3 | 1.3 | <0.005 | 0.0025 | <0.005 | 0.0025 | <0.005 | 0.0025 | 170 | 170
2013-05-01 | 2.8 | 2.8 | <1 | 0 | 2.8 | 2.8 | <0.005 | 0.0025 | 0.005 | 0.005 | 0.005 | 0.005 | <1 | 0.5 | 2.2 | 2.2 | <1 | 0 | 2.1 | 2.1 | 0.009 | 0.009 | 0.009 | 0.009 | 0.005 | 0.005 | <1 | 0.5 | 0.78 | 0.78 | <1 | 0 | 0.74 | 0.74 | <0.005 | 0.0025 | 0.007 | 0.007 | 0.006 | 0.006 | <1 | 0.5 | 1.4 | 1.4 | <1 | 0 | 1.4 | 1.4 | <0.005 | 0.0025 | 0.007 | 0.007 | 0.007 | 0.007 | 19 | 19
2013-06-06 | 2.6 | 2.6 | <1 | 0 | 2.7 | 2.7 | 0.01 | 0.01 | <0.005 | 0.0025 | <0.005 | 0.0025 | 83 | 83 | [14 empty] | 0.71 | 0.71 | <1 | 0 | 0.66 | 0.66 | <0.005 | 0.0025 | <0.005 | 0.0025 | 0.005 | 0.005 | <1 | 0.5 | 1.4 | 1.4 | <1 | 0 | 1.5 | 1.5 | <0.005 | 0.0025 | <0.005 | 0.0025 | <0.005 | 0.0025 | 6.4 | 6.4
2013-07-02 | 2.8 | 2.8 | <1 | 0 | 2.7 | 2.7 | 0.011 | 0.011 | <0.005 | 0.0025 | <0.005 | 0.0025 | 24 | 24 | 2.2 | 2.2 | <1 | 0 | 2.1 | 2.1 | 0.022 | 0.022 | <0.005 | 0.0025 | <0.005 | 0.0025 | <1 | 0.5 | 0.7 | 0.7 | <1 | 0 | 0.66 | 0.66 | 0.01 | 0.01 | 0.038 | 0.038 | 0.016 | 0.016 | <1 | 0.5 | 1.8 | 1.8 | <1 | 0 | 1.9 | 1.9 | 0.012 | 0.012 | <0.005 | 0.0025 | <0.005 | 0.0025 | 5.3 | 5.3
2013-07-31 | 2.6 | 2.6 | <1 | 0 | 3 | 3 | 0.005 | 0.005 | <0.005 | 0.0025 | <0.005 | 0.0025 | 5.3 | 5.3 | 2.1 | 2.1 | <1 | 0 | 2.4 | 2.4 | 0.023 | 0.023 | <0.005 | 0.0025 | <0.005 | 0.0025 | <1 | 0.5 | 0.64 | 0.64 | <1 | 0 | 0.7 | 0.7 | 0.007 | 0.007 | 0.032 | 0.032 | 0.006 | 0.006 | <1 | 0.5 | 1.6 | 1.6 | <1 | 0 | 1.8 | 1.8 | 0.025 | 0.025 | 0.042 | 0.042 | 0.016 | 0.016 | 1 | 1
2013-09-05 | 2.7 | 2.7 | <1 | 0 | 2.8 | 2.8 | 0.019 | 0.019 | <0.005 | 0.0025 | <0.005 | 0.0025 | 8.7 | 8.7 | 2.1 | 2.1 | <1 | 0 | 2.2 | 2.2 | 0.024 | 0.024 | <0.005 | 0.0025 | <0.005 | 0.0025 | <1 | 0.5 | 0.69 | 0.69 | <1 | 0 | 0.73 | 0.73 | 0.01 | 0.01 | <0.005 | 0.0025 | 0.006 | 0.006 | <1 | 0.5 | 1.4 | 1.4 | <1 | 0 | 1.5 | 1.5 | 0.006 | 0.006 | <0.005 | 0.0025 | 0.008 | 0.008 | 1 | 1
2013-10-04 | 2.7 | 2.7 | <1 | 0 | 2.6 | 2.6 | 0.006 | 0.006 | <0.005 | 0.0025 | 0.005 | 0.005 | 2 | 2 | 2.1 | 2.1 | <1 | 0 | 2 | 2 | 0.023 | 0.023 | <0.005 | 0.0025 | 0.005 | 0.005 | <1 | 0.5 | 0.7 | 0.7 | <1 | 0 | 0.62 | 0.62 | 0.005 | 0.005 | <0.005 | 0.0025 | 0.007 | 0.007 | <1 | 0.5 | 1.4 | 1.4 | <1 | 0 | 1.3 | 1.3 | <0.005 | 0.0025 | <0.005 | 0.0025 | <0.005 | 0.0025 | <1 | 0.5
2013-11-07 | 2.7 | 2.7 | <1 | 0 | 2.8 | 2.8 | <0.005 | 0.0025 | 0.01 | 0.01 | 0.006 | 0.006 | <1 | 0.5 | 2.2 | 2.2 | <1 | 0 | 2.3 | 2.3 | 0.016 | 0.016 | 0.005 | 0.005 | 0.006 | 0.006 | <1 | 0.5 | 0.7 | 0.7 | <1 | 0 | 0.74 | 0.74 | 0.021 | 0.021 | 0.007 | 0.007 | 0.007 | 0.007 | <1 | 0.5 | 1.3 | 1.3 | <1 | 0 | 1.4 | 1.4 | <0.005 | 0.0025 | 0.007 | 0.007 | 0.008 | 0.008 | 7.5 | 7.5
2013-12-06 | 2.5 | 2.5 | <1 | 0 | 2.7 | 2.7 | <0.005 | 0.0025 | <0.005 | 0.0025 | <0.005 | 0.0025 | <1 | 0.5 | 2.1 | 2.1 | <1 | 0 | 2.3 | 2.3 | 0.016 | 0.016 | <0.005 | 0.0025 | <0.005 | 0.0025 | <1 | 0.5 | 0.052 | 0.052 | <1 | 0 | 0.69 | 0.69 | <0.005 | 0.0025 | <0.005 | 0.0025 | <0.005 | 0.0025 | <1 | 0.5 | 1.3 | 1.3 | <1 | 0 | 1.3 | 1.3 | <0.005 | 0.0025 | <0.005 | 0.0025 | <0.005 | 0.0025 | 14 | 14
2014-01-06 | 2.7 | 2.7 | <1 | 0 | 3 | 3 | 0.006 | 0.006 | <0.005 | 0.0025 | <0.005 | 0.0025 | <1 | 0.5 | 2.4 | 2.4 | <1 | 0 | 2.5 | 2.5 | 0.02 | 0.02 | 0.007 | 0.007 | <0.005 | 0.0025 | <1 | 0.5 | 0.68 | 0.68 | <1 | 0 | 0.74 | 0.74 | 0.009 | 0.009 | 0.005 | 0.005 | 0.007 | 0.007 | <1 | 0.5 | 1.2 | 1.2 | 3.1 | 3.1 | 1.4 | 1.4 | <0.005 | 0.0025 | 0.009 | 0.009 | 0.007 | 0.007 | 7.5 | 7.5
2014-07-01 | 2.5 | 2.5 | <1 | 0 | 2.7 | 2.7 | 0.005 | 0.005 | <0.005 | 0.0025 | <0.005 | 0.0025 | <1 | 0.5 | 2.5 | 2.5 | <1 | 0 | 2.6 | 2.6 | 0.009 | 0.009 | 0.005 | 0.005 | <0.005 | 0.0025 | <1 | 0.5 | 0.71 | 0.71 | <1 | 0 | 0.78 | 0.78 | <0.005 | 0.0025 | 0.006 | 0.006 | <0.005 | 0.0025 | <1 | 0.5 | 2.5 | 2.5 | <1 | 0 | 2.7 | 2.7 | 0.005 | 0.005 | <0.005 | 0.0025 | <0.005 | 0.0025 | 43 | 43
2014-01-06 | 2.6 | 2.6 | 1 | 1 | 3 | 3 | 0.012 | 0.012 | 0.004 | 0.004 | 0.005 | 0.005 | <200 | 100 | 2.4 | 2.4 | <1 | 0 | 2.7 | 2.7 | 0.01 | 0.01 | 0.004 | 0.004 | 0.004 | 0.004 | <1 | 0.5 | 0.76 | 0.76 | <1 | 0 | 0.84 | 0.84 | <0.005 | 0.0025 | 0.006 | 0.006 | 0.006 | 0.006 | <1 | 0.5 | 1.4 | 1.4 | <1 | 0 | 1.6 | 1.6 | 0.006 | 0.006 | 0.006 | 0.006 | 0.007 | 0.007 | <1 | 0.5
2015-07-14 | 2.7 | 2.7 | <1.0 | 0 | 2.6 | 2.6 | 0.005 | 0.005 | <0.004 | 0.002 | 0.004 | 0.004 | 2 | 2 | 2.4 | 2.4 | <1 | 0 | 2.4 | 2.4 | 0.012 | 0.012 | <0.004 | 0.002 | 0.004 | 0.004 | <1.0 | 0.5 | 0.68 | 0.68 | <1.0 | 0 | 0.75 | 0.75 | 0.032 | 0.032 | <0.004 | 0.002 | 0.004 | 0.004 | <1 | 0.5 | 2 | 2 | <1 | 0 | 2 | 2 | 0.045 | 0.045 | 0.005 | 0.005 | 0.004 | 0.004 | 5.3 | 5.3
2016-01-06 | 2.6 | 2.6 | <0.1 | 0 | 2.8 | 2.8 | <0.005 | 0.0025 | <0.004 | 0.002 | 0.004 | 0.004 | <0.1 | 0 | 2.4 | 2.4 | <0.1 | 0 | 2.4 | 2.4 | 0.005 | 0.005 | 0.005 | 0.005 | 0.005 | 0.005 | 3.1 | 3.1 | 0.83 | 0.83 | <0.1 | 0 | 0.83 | 0.83 | <0.005 | 0.0025 | 0.006 | 0.006 | 0.005 | 0.005 | 11 | 11 | 2 | 2 | 3.1 | 3.1 | 2.1 | 2.1 | <0.005 | 0.0025 | 0.007 | 0.007 | 0.007 | 0.007 | 62 | 62
2016-07-07 | 2.8 | 2.8 | <1.0 | 0 | 3 | 3 | <0.005 | 0.0025 | 0.004 | 0.004 | 0.004 | 0.004 | <1.0 | 0.5 | 2.6 | 2.6 | <1.1 | 0 | 2.7 | 2.7 | 0.006 | 0.006 | 0.006 | 0.006 | 0.004 | 0.004 | <1.1 | 0.5 | 0.74 | 0.74 | <1.0 | 0 | 0.77 | 0.77 | <0.005 | 0.003 | 0.005 | 0.005 | 0.004 | 0.004 | <1.0 | 0.5
2017-01-05 | 3 | 3 | <1.0 | 0 | 3 | 3 | <0.005 | 0.0025 | 0.005 | 0.005 | 0.004 | 0.004 | <1.0 | 0.5 | 2.7 | 2.7 | <1.0 | 0 | 2.7 | 2.7 | 0.016 | 0.016 | 0.007 | 0.007 | 0.005 | 0.005 | <1.0 | 0.5 | 0.71 | 0.71 | <1.0 | 0 | 0.67 | 0.67 | <0.005 | 0.0025 | 0.017 | 0.017 | 0.006 | 0.006 | <1.0 | 0.5
2017-07-06 | 3.2 | 3.2 | <1.0 | 0 | 3.1 | 3.1 | 0.013 | 0.013 | 0.006 | 0.006 | 0.005 | 0.005 | <1.0 | 0.5 | 2.8 | 2.8 | <1.0 | 0 | 2.6 | 2.6 | 0.006 | 0.006 | 0.006 | 0.006 | 0.005 | 0.005 | <1.0 | 0.5 | 0.78 | 0.78 | <1.0 | 0 | 0.8 | 0.8 | <0.005 | 0.0025 | 0.007 | 0.007 | 0.005 | 0.005 | <1.0 | 0.5
2018-01-02 | 3.1 | 3.1 | <1.0 | 0 | 3.1 | 3.1 | <0.005 | 0.0025 | 0.004 | 0.004 | 0.004 | 0.004 | 2 | 2 | 2.6 | 2.6 | <1.0 | 0 | 2.7 | 2.7 | 0.007 | 0.007 | <0.004 | 0.002 | 0.004 | 0.004 | <1.0 | 0.5 | 0.78 | 0.78 | <1.0 | 0 | 0.83 | 0.83 | <0.005 | 0.0025 | 0.006 | 0.006 | 0.003 | 0.003 | <1.0 | 0.5
2018-07-05 | 2.9 | 2.9 | <1.0 | 0 | 3.2 | 3.2 | <0.005 | 0.0025 | 0.008 | 0.008 | 0.007 | 0.007 | 1 | 1 | 2.7 | 2.7 | <1.0 | 0 | 2.8 | 2.8 | 0.006 | 0.006 | 0.007 | 0.007 | 0.005 | 0.005 | <1.0 | 0.5 | 0.82 | 0.82 | <1.0 | 0 | 0.81 | 0.81 | <0.005 | 0.0025 | 0.006 | 0.006 | 0.005 | 0.005 | <1.0 | 0.5
2019-01-10 | 3.3 | 3.3 | <1.0 | 0 | 3.4 | 3.4 | <0.005 | 0.0025 | 0.005 | 0.005 | 0.004 | 0.004 | 32 | 32 | 2.7 | 2.7 | <1.0 | 0 | 2.9 | 2.9 | 0.005 | 0.005 | 0.006 | 0.006 | 0.004 | 0.004 | <1.0 | 0.5 | 0.89 | 0.89 | <1.0 | 0 | 0.94 | 0.94 | <0.005 | 0.0025 | 0.005 | 0.005 | 0.004 | 0.004 | <1.0 | 0.5
2019-07-09 | 3.1 | 3.1 | <1.0 | 0 | 3.3 | 3.3 | 0.02 | 0.02 | <0.01 | 0.005 | 0.011 | 0.011 | <1.0 | 0.5 | 2.4 | 2.4 | <1.0 | 0 | 3.4 | 3.4 | 0.01 | 0.01 | <0.01 | 0.005 | <0.005 | 0.0025 | <1.0 | 0.5 | 0.49 | 0.49 | <1.0 | 0 | 1.1 | 1.1 | <0.01 | 0.005 | <0.01 | 0.005 | 0.005 | 0.005 | 1 | 1
2020-01-06 | 3.4 | 3.4 | <1.0 | 0 | 3.3 | 3.3 | <0.01 | 0.005 | <0.01 | 0.005 | <0.005 | 0.0025 | <1.0 | 0.5 | 3.1 | 3.1 | <1.0 | 0.5 | 4.2 | 4.2 | <0.01 | 0.005 | <0.01 | 0.005 | <0.005 | 0.0025 | <1.0 | 0.5 | 1.1 | 1.1 | <1.0 | 0.5 | 1.1 | 1.1 | <0.01 | 0.005 | <0.01 | 0.005 | <0.005 | 0.0025 | <1.0 | 0.5
2020-02-18 | [42 empty] | 1.8 | 1.8 | <1.0 | 0 | 1.8 | 1.8 | <0.01 | 0.005 |  |  | <0.005 | 0.0025 | 110 | 110
2020-07-06 | 3.1 | 3.1 | 1 | 1 | 0.07 | 0.07 | <0.01 | 0.005 | <0.01 | 0.005 | <0.005 | 0.0025 | 2 | 2 | 2.7 | 2.7 | <1.0 | 0 | 2.9 | 2.9 | 0.02 | 0.02 | <0.01 | 0.005 | <0.005 | 0.0025 | <1.0 | 0.5 | 0.71 | 0.71 | <1.0 | 0 | 1.2 | 1.2 | <0.01 | 0.005 | <0.01 | 0.005 | <0.005 | 0.0025 | <1.0 | 0.5 | 1.9 | 1.9 | <1.0 | 0 | 2 | 2 | <0.01 | 0.005 | <0.01 | 0.005 | 0.005 | 0.005 | 240 | 240
2021-01-22 | 3.1 | 3.1 | <1.0 | 0 | 3.1 | 3.1 | <0.01 | 0.005 | <0.01 | 0.005 | <0.005 | 0.0025 | 1 | 1 | 2.7 | 2.7 | <1.0 | 0 | 3.1 | 3.1 | <0.01 | 0.005 | <0.01 | 0.005 | <0.005 | 0.0025 | <1.0 | 0.5 | 1 | 1 | <1.0 | 0 | 1.1 | 1.1 | <0.01 | 0.005 | <0.01 | 0.005 | <0.005 | 0.0025 | <1.0 | 0.5 | 2.9 | 2.9 | <1.0 | 0 | 3 | 3 | 0.04 | 0.04 | <0.01 | 0.005 | <0.005 | 0.0025 | <1.0 | 0
2021-07-05 | 3.3 | 3.3 | <1.0 | 0 | 3.7 | 3.7 | <0.01 | 0.005 | <0.01 | 0.005 | <0.005 | 0.0025 | <0.1 | 0 | 1.7 | 1.7 | <1.0 | 0 | 1.8 | 1.8 | 0.01 | 0.01 | <0.01 | 0.005 | <0.005 | 0.0025 | <1.0 | 0.5 | 0.66 | 0.66 | <0.01 | 0 | 0.72 | 0.72 | 0.01 | 0.01 | <0.01 | 0.005 | <0.005 | 0.0025 | <1.0 | 0.5 | 2.1 | 2.1 | <1.0 | 0 | 2.2 | 2.2 | <0.01 | 0.005 | <0.01 | 0.005 | <0.005 | 0.0025 | 22 | 22
2022-01-17 | [42 empty] | 0.36 | 0.36 | <1.0 | 0 | 1.1 | 1.1 | <0.01 | 0.005 | 0.01 | 0.01 | 0.005 | 0.005 | 24 | 24
2022-01-25 | 1.9 | 1.9 | <1.0 | 0 | 3.2 | 3.2 | 0.04 | 0.04 | 0.04 | 0.04 | <0.005 | 0.0025 | <1.0 | 0 | 0.6 | 0.6 | <1.0 | 0 | 1.5 | 1.5 | 0.03 | 0.03 | <0.01 | 0.005 | <0.005 | 0.0025 | <1.0 | 0.5 | 0.99 | 0.99 | <1.0 | 0 | 0.99 | 0.99 | 0.02 | 0.02 | <0.01 | 0.005 | 0.007 | 0.007 | <1.0 | 0.5
2022-07-05 | 2.5 | 2.5 | <1.0 | 0 | 3.6 | 3.6 | <0.01 | 0.005 | <0.01 | 0.005 | <0.005 | 0.0025 | <1.0 | 0 | 2.3 | 2.3 | <1.0 | 0 | 6.9 | 6.9 | 0.05 | 0.05 | <0.01 | 0.005 | <0.005 | 0.0025 | <1.0 | 0.5 | 0.83 | 0.83 | <1.0 | 0 | 1.4 | 1.4 | <0.01 | 0.005 | <0.01 | 0.005 | <0.005 | 0.0025 | <1.0 | 0.5 | 1.6 | 1.6 | <1.0 | 0 | 2.2 | 2.2 | <0.01 | 0.005 | <0.01 | 0.005 | <0.005 | 0.0025 | 15 | 15
2023-01-10 | 3.3 | 3.3 | <1.0 | 0 | 3.3 | 3.3 | <0.01 | 0.005 | <0.01 | 0.005 | <0.005 | 0.0025 | <1.0 | 0 | 2.2 | 2.2 | <1.0 | 0 | 2.8 | 2.8 | 0.04 | 0.04 | <0.01 | 0.005 | <0.005 | 0.0025 | <1.0 | 0.5 | 0.93 | 0.93 | 22 | 22 | 1.2 | 1.2 | <0.01 | 0.005 | <0.01 | 0.005 | <0.005 | 0.0025 | 260 | 260 | 1.8 | 1.8 | <1.0 | 0 | 2 | 2 | 0.01 | 0.01 | <0.01 | 0.005 | <0.005 | 0.0025 | 34 | 34
2023-07-04 | [42 empty] | 1.79 | 1.79 | <1 | 0 | 3.12 | 3.12 | <0.01 | 0.005 | <0.01 | 0.005 | 0.004 | 0.004
2023-07-06 | 1.82 | 1.82 |  | 0 | 3.6 | 3.6 | <0.01 | 0.005 | <0.01 | 0.005 | 0.002 | 0.002 | <1.0 | 0 | 1.79 | 1.79 |  | 0 | 2 | 2 | 0.02 | 0.02 | <0.01 | 0.005 | 0.018 | 0.018 | <1.0 | 0.5 | 1.15 | 1.15 | <1.0 | 0 | 0.97 | 0.97 | <0.01 | 0.005 | <0.01 | 0.005 | 0.004 | 0.004 | <1.0 | 0.5
2024-01-04 | 3.7 | 3.7 | <1.0 | 0 | 5.57 | 5.57 | <0.01 | 0.005 | <0.01 | 0.005 | 0.005 | 0.005 | <1.0 | 0 | 2.51 | 2.51 | <1.0 | 0 | 3.41 | 3.41 | <0.01 | 0.005 | <0.01 | 0.005 | 0.004 | 0.004 | <1.0 | 0.5 | 0.02 | 0.02 | <1.0 | 0 | 1.08 | 1.08 | 0.02 | 0.02 | <0.01 | 0.005 | 0.007 | 0.007 | <1.0 | 0.5 | 3.65 | 2.65 | <1.0 | 0 | 2.63 | 2.63 | <0.01 | 0.005 | 0.01 | 0.01 | 0.008 | 0.008 | 8.3 | 8.3
2024-07-02 | 0.86 | 0.86 | <1 | 0 | 0.91 | 0.91 | <0.01 | 0.005 | <0.01 | 0.005 | 0.002 | 0.002 | 118.4 | 118.4 | 2.53 | 2.53 | <1.0 | 0 | 2.71 | 2.71 | <0.01 | 0.005 | 0.54 | 0.54 | <0.002 | 0.0001 | <1 | 0.5 | 1.04 | 1.04 | <1 | 0 | 1.13 | 1.13 | <0.01 | 0.005 | <0.01 | 0.005 | 0.003 | 0.003 | <1.0 | 0.5 | 1.99 | 1.99 | <1.0 | 0 | 1.14 | 1.14 | <0.01 | 0.005 | 0.25 | 0.25 | 0.002 | 0.002 | 25.4 | 25.4
2025-01-07 | 3.9 | 3.9 | <1 | 0 | 3.96 | 3.96 | <0.01 | 0.005 | <0.01 | 0.005 | 0.003 | 0.003 | <1 | 0 | 3.29 | 3.29 | <1.0 | 0 | 3.59 | 3.59 | <0.01 | 0.005 | <0.01 | 0.005 | 0.002 | 0.002 | <1 | 0.5 | 1.03 | 1.03 | <1 | 0 | 1.06 | 1.06 | <0.01 | 0.005 | <0.01 | 0.005 | 0.002 | 0.002 | <1.0 | 0.5 | 3.22 | 3.22 | <1.0 | 0 | 3.34 | 3.34 | <0.01 | 0.005 | <0.01 | 0.005 | 0.003 | 0.003 | >201 | 201
Note: Results italiced and underlined = below detection limit and halved for analysis i.e <1 is translated to 0.5 - the original lab results are to the left
Note on A63: Melanie Heather: Pump broken at Burgandy - no sample taken.
Note on P67: Melanie Heather: pump not running. Unable to sample.
Note on P68: Melanie Heather: pump not running. Unable to sample.
Note on A70: Melanie Heather: Retest for Pittaway
Note on P70: Melanie Heather: pump not running. Unable to sample.
Note on P71: Melanie Heather: pump not running. Unable to sample.
Note on P72: Melanie Heather: pump not running. Unable to sample.
Note on A104: Jen McGirr: Additional sample to bring the Transport Museum and Roberts bores back onto the schedule
Note on AF139: melanie j heather: Re-sample
Note on P140: melanie j heather: Could not sample. Animal chewed through electric cable for pump
Note on P141: melanie j heather: Could not sample. Animal chewed through electric cable for pump
Note on P142: melanie j heather: Could not sample. Animal chewed through electric cable for pump
Note on AU154: Melanie Heather: The tap had been sampled till this point. QLDC engineer went onsite to look for a bore sampling point (and found one). The bore sampled directly from March onwards. Robert's were asked immediately to boil water until testing confirmed no contamination. Robert's santized reservoir tank with advice from QLDC engineer.
Note on AR180: Melanie Heather: pump not running. Unable to sample.
Note on P181: Melanie Heather: pump not running. Unable to sample.
Note on AD181: Melanie Heather: pump not running. Unable to sample.
Note on AR181: Melanie Heather: pump not running. Unable to sample.
Note on AR182: Melanie Heather: pump not running. Unable to sample.
Note on A183: Melanie Heather: Retest for Pittaway
Note on AR183: Melanie Heather: pump not running. Unable to sample.
Note on AR184: Melanie Heather: pump not running. Unable to sample.
Note on AR185: Melanie Heather: pump not running. Unable to sample.
Note on AT204: Melanie Heather: Sample taken post tank. Contamination of the tank. Public Health South and owner notified. Sampling switched to bore which was negative. Owner advised to disinfect reservoir.
Note on AR209: Jen McGirr: Sampling ceased - issues with integrity of samples from this private bore
Note on A217: Jen McGirr: Additional sample to bring the Transport Museum and Roberts bores back onto the schedule
Note on AF224: Rebecca McLeod: Resample requested and the result was <1MPN/100ml

## Effluent flow to Wanaka Airport
Date | Daily Flow m3/d | Consent Limit m3/d
2016-04-05 | 28 | 132
2016-04-06 | 75 | 132
2016-04-07 | 43 | 132
2016-04-08 | 54 | 132
2016-04-09 | 50 | 132
2016-04-10 | 64 | 132
2016-04-11 | 54 | 132
2016-04-12 | 6 | 132
2016-04-13 | 45 | 132
2016-04-14 | 23 | 132
2016-04-15 | 33 | 132
2016-04-16 | 47 | 132
2016-04-17 | 29 | 132
2016-04-18 | 27 | 132
2016-04-19 | 41 | 132
2016-04-20 | 58 | 132
2016-04-21 | 29 | 132
2016-04-22 | 39 | 132
2016-04-23 | 42 | 132
2016-04-24 | 30 | 132
2016-04-25 | 16 | 132
2016-04-26 | 17 | 132
2016-04-27 | 13 | 132
2016-04-28 | 11 | 132
2016-04-29 | 5 | 132
2016-04-30 | 2 | 132
2016-05-01 | 2 | 132
2016-05-02 | 2 | 132
2016-05-03 | 2 | 132
2016-05-04 | 1 | 132
2016-05-05 | 2 | 132
2016-05-06 | 2 | 132
2016-05-07 | 1 | 132
2016-05-08 | 2 | 132
2016-05-09 | 2 | 132
2016-05-10 | 2 | 132
2016-05-11 | 2 | 132
2016-05-12 | 2 | 132
2016-05-13 | 2 | 132
2016-05-14 | 2 | 132
2016-05-15 | 0 | 132
2016-05-16 | 1 | 132
2016-05-17 | 1 | 132
2016-05-18 | 0 | 132
2016-05-19 | 0 | 132
2016-05-20 | 0 | 132
2016-05-21 | 0 | 132
2016-05-22 | 0 | 132
2016-05-23 | 0 | 132
2016-05-24 | 0 | 132
2016-05-25 | 0 | 132
2016-05-26 | 0 | 132
2016-05-27 | 0 | 132
2016-05-28 | 0 | 132
2016-05-29 | 1 | 132
2016-05-30 | 0 | 132
2016-05-31 | 0 | 132
2016-06-01 | 0 | 132
2016-06-02 | 0 | 132
2016-06-03 | 0 | 132
2016-06-04 | 0 | 132
2016-06-05 | 0 | 132
2016-06-06 | 0 | 132
2016-06-07 | 0 | 132
2016-06-08 | 0 | 132
2016-06-09 | 0 | 132
2016-06-10 | 0 | 132
2016-06-11 | 0 | 132
2016-06-12 | 0 | 132
2016-06-13 | 0 | 132
2016-06-14 | 0 | 132
2016-06-15 | 0 | 132
2016-06-16 | 0 | 132
2016-06-17 | 0 | 132
2016-06-18 | 0 | 132
2016-06-19 | 0 | 132
2016-06-20 | 0 | 132
2016-06-21 | 0 | 132
2016-06-22 | 0 | 132
2016-06-23 | 0 | 132
2016-06-24 | 0 | 132
2016-06-25 | 1 | 132
2016-06-26 | 0 | 132
2016-06-27 | 0 | 132
2016-06-28 | 0 | 132
2016-06-29 | 0 | 132 | 2015/16 Min | 0
2016-06-30 | 0 | 132 | 2015/16 Max | 75
2016-07-01 | 0 | 132 | 2015/16 Ave | 10.4713
2016-07-02 | 0 | 132
2016-07-03 | 0 | 132
2016-07-04 | 0 | 132
2016-07-05 | 0 | 132
2016-07-06 | 0 | 132
2016-07-07 | 0 | 132
2016-07-08 | 0 | 132
2016-07-09 | 0 | 132
2016-07-10 | 0 | 132
2016-07-11 | 0 | 132
2016-07-12 | 0 | 132
2016-07-13 | 0 | 132
2016-07-14 | 0 | 132
2016-07-15 | 0 | 132
2016-07-16 | 0 | 132
2016-07-17 | 0 | 132
2016-07-18 | 0 | 132
2016-07-19 | 0 | 132
2016-07-20 | 0 | 132
2016-07-21 | 1 | 132
2016-07-22 | 0 | 132
2016-07-23 | 0 | 132
2016-07-24 | 0 | 132
2016-07-25 | 0 | 132
2016-07-26 | 0 | 132
2016-07-27 | 0 | 132
2016-07-28 | 0 | 132
2016-07-29 | 0 | 132
2016-07-30 | 0 | 132
2016-07-31 | 0 | 132
2016-08-01 | 0 | 132
2016-08-02 | 0 | 132
2016-08-03 | 0 | 132
2016-08-04 | 0 | 132
2016-08-05 | 0 | 132
2016-08-06 | 0 | 132
2016-08-07 | 0 | 132
2016-08-08 | 0 | 132
2016-08-09 | 0 | 132
2016-08-10 | 0 | 132
2016-08-11 | 0 | 132
2016-08-12 | 0 | 132
2016-08-13 | 0 | 132
2016-08-14 | 0 | 132
2016-08-15 | 0 | 132
2016-08-16 | 0 | 132
2016-08-17 | 0 | 132
2016-08-18 | 0 | 132
2016-08-19 | 0 | 132
2016-08-20 | 0 | 132
2016-08-21 | 0 | 132
2016-08-22 | 1 | 132
2016-08-23 | 0 | 132
2016-08-24 | 0 | 132
2016-08-25 | 0 | 132
2016-08-26 | 0 | 132
2016-08-27 | 0 | 132
2016-08-28 | 0 | 132
2016-08-29 | 0 | 132
2016-08-30 | 0 | 132
2016-08-31 | 0 | 132
2016-09-01 | 0 | 132
2016-09-02 | 0 | 132
2016-09-03 | 0 | 132
2016-09-04 | 1 | 132
2016-09-05 | 0 | 132
2016-09-06 | 0 | 132
2016-09-07 | 0 | 132
2016-09-08 | 0 | 132
2016-09-09 | 0 | 132
2016-09-10 | 0 | 132
2016-09-11 | 0 | 132
2016-09-12 | 0 | 132
2016-09-13 | 0 | 132
2016-09-14 | 19 | 132
2016-09-15 | 4 | 132
2016-09-16 | 2 | 132
2016-09-17 | 2 | 132
2016-09-18 | 6 | 132
2016-09-19 | 2 | 132
2016-09-20 | 1 | 132
2016-09-21 | 0 | 132
2016-09-22 | 1 | 132
2016-09-23 | 1 | 132
2016-09-24 | 35 | 132
2016-09-25 | 12 | 132
2016-09-26 | 0 | 132
2016-09-27 | 42 | 132
2016-09-28 | 60 | 132
2016-09-29 | 5 | 132
2016-09-30 | 17 | 132
2016-10-01 | 6 | 132
2016-10-02 | 154 | 132
2016-10-03 | 26 | 132
2016-10-04 | 22 | 132
2016-10-05 | 32 | 132
2016-10-06 | 14 | 132
2016-10-07 | 18 | 132
2016-10-08 | 26 | 132
2016-10-09 | 2 | 132
2016-10-10 | 4 | 132
2016-10-11 | 8 | 132
2016-10-12 | 3 | 132
2016-10-13 | 10 | 132
2016-10-14 | 27 | 132
2016-10-15 | 20 | 132
2016-10-16 | 23 | 132
2016-10-17 | 18 | 132
2016-10-18 | 19 | 132
2016-10-20 | 14 | 132
2016-10-21 | 31 | 132
2016-10-22 | 23 | 132
2016-10-23 | 19 | 132
2016-10-24 | 14 | 132
2016-10-25 | 12 | 132
2016-10-26 | 13 | 132
2016-10-27 | 21 | 132
2016-10-28 | 48 | 132
2016-10-29 | 20 | 132
2016-10-30 | 15 | 132
2016-10-31 | 24 | 132
2016-11-01 | 19 | 132
2016-11-02 | 10 | 132
2016-11-03 | 18 | 132
2016-11-04 | 7 | 132
2016-11-05 | 8 | 132
2016-11-06 | 10 | 132
2016-11-07 | 22 | 132
2016-11-08 | 5 | 132
2016-11-09 | 21 | 132
2016-11-10 | 3 | 132
2016-11-11 | 24 | 132
2016-11-12 | 2 | 132
2016-11-13 | 23 | 132
2016-11-14 | 8 | 132
2016-11-15 | 15 | 132
2016-11-16 | 0 | 132
2016-11-17 | 10 | 132
2016-11-18 | 18 | 132
2016-11-19 | 5 | 132
2016-11-20 | 12 | 132
2016-11-21 | 1 | 132
2016-11-22 | 5 | 132
2016-11-23 | 5 | 132
2016-11-24 | 2 | 132
2016-11-25 | 19 | 132
2016-11-26 | 26 | 132
2016-11-27 | 3 | 132
2016-11-28 | 30 | 132
2016-11-29 | 4 | 132
2016-11-30 | 2 | 132
2016-12-01 | 11 | 132
2016-12-02 | 19 | 132
2016-12-03 | 14 | 132
2016-12-04 | 15 | 132
2016-12-05 | 15 | 132
2016-12-06 | 8 | 132
2016-12-07 | 0 | 132
2016-12-08 | 11 | 132
2016-12-09 | 9 | 132
2016-12-10 | 39 | 132
2016-12-11 | 24 | 132
2016-12-12 | 23 | 132
2016-12-13 | 26 | 132
2016-12-14 | 24 | 132
2016-12-15 | 1 | 132
2016-12-16 | 27 | 132
2016-12-17 | 26 | 132
2016-12-18 | 26 | 132
2016-12-19 | 0 | 132
2016-12-20 | 14 | 132
2016-12-21 | 15 | 132
2016-12-22 | 17 | 132
2016-12-23 | 33 | 132
2016-12-24 | 24 | 132
2016-12-25 | 25 | 132
2016-12-26 | 24 | 132
2016-12-27 | 25 | 132
2016-12-28 | 25 | 132
2016-12-29 | 25 | 132
2016-12-30 | 20 | 132
2016-12-31 | 31 | 132
2017-01-01 | 25 | 132
2017-01-02 | 10 | 132
2017-01-03 | 0 | 132
2017-01-04 | 0 | 132
2017-01-05 | 14 | 132
2017-01-06 | 21 | 132
2017-01-07 | 9 | 132
2017-01-08 | 7 | 132
2017-01-09 | 1 | 132
2017-01-10 | 22 | 132
2017-01-11 | 35 | 132
2017-01-12 | 40 | 132
2017-01-13 | 40 | 132
2017-01-14 | 46 | 132
2017-01-15 | 45 | 132
2017-01-16 | 47 | 132
2017-01-17 | 48 | 132
2017-01-18 | 9 | 132
2017-01-19 | 0 | 132
2017-01-20 | 33 | 132
2017-01-21 | 26 | 132
2017-01-22 | 23 | 132
2017-01-23 | 18 | 132
2017-01-24 | 13 | 132
2017-01-25 | 2 | 132
2017-01-26 | 28 | 132
2017-01-27 | 22 | 132
2017-01-28 | 29 | 132
2017-01-29 | 38 | 132
2017-01-30 | 22 | 132
2017-01-31 | 32 | 132
2017-02-01 | 20 | 132
2017-02-02 | 36 | 132
2017-02-03 | 33 | 132
2017-02-04 | 24 | 132
2017-02-05 | 20 | 132
2017-02-06 | 35 | 132
2017-02-07 | 6 | 132
2017-02-08 | 25 | 132
2017-02-09 | 35 | 132
2017-02-10 | 30 | 132
2017-02-11 | 30 | 132
2017-02-12 | 5 | 132
2017-02-13 | 0 | 132
2017-02-14 | 24 | 132
2017-02-15 | 13 | 132
2017-02-16 | 11 | 132
2017-02-17 | 20 | 132
2017-02-18 | 38 | 132
2017-02-19 | 37 | 132
2017-02-20 | 46 | 132
2017-02-21 | 0 | 132
2017-02-22 | 77 | 132
2017-02-23 | 53 | 132
2017-02-24 | 63 | 132
2017-02-25 | 68 | 132
2017-02-26 | 38 | 132
2017-02-27 | 38 | 132
2017-02-28 | 50 | 132
2017-03-01 | 70 | 132
2017-03-02 | 35 | 132
2017-03-03 | 59 | 132
2017-03-04 | 0 | 132
2017-03-05 | 69 | 132
2017-03-06 | 47 | 132
2017-03-07 | 38 | 132
2017-03-08 | 46 | 132
2017-03-09 | 45 | 132
2017-03-10 | 46 | 132
2017-03-11 | 44 | 132
2017-03-12 | 47 | 132
2017-03-13 | 45 | 132
2017-03-14 | 39 | 132
2017-03-15 | 0 | 132
2017-03-16 | 53 | 132
2017-03-17 | 45 | 132
2017-03-18 | 49 | 132
2017-03-19 | 47 | 132
2017-03-20 | 43 | 132
2017-03-21 | 46 | 132
2017-03-22 | 0 | 132
2017-03-23 | 0 | 132
2017-03-24 | 15 | 132
2017-03-25 | 51 | 132
2017-03-26 | 16 | 132
2017-03-27 | 9 | 132
2017-03-28 | 4 | 132
2017-03-29 | 36 | 132
2017-03-30 | 44 | 132
2017-03-31 | 44 | 132
2017-04-01 | 44 | 132
2017-04-02 | 44 | 132
2017-04-03 | 44 | 132
2017-04-04 | 45 | 132
2017-04-05 | 41 | 132
2017-04-06 | 36 | 132
2017-04-07 | 37 | 132
2017-04-08 | 41 | 132
2017-04-09 | 40 | 132
2017-04-10 | 35 | 132
2017-04-11 | 38 | 132
2017-04-12 | 35 | 132
2017-04-13 | 18 | 132
2017-04-14 | 24 | 132
2017-04-15 | 16 | 132
2017-04-16 | 19 | 132
2017-04-17 | 13 | 132
2017-04-18 | 0 | 132
2017-04-19 | 1 | 132
2017-04-20 | 1 | 132
2017-04-21 | 0 | 132
2017-04-22 | 0 | 132
2017-04-23 | 1 | 132
2017-04-24 | 0 | 132
2017-04-25 | 0 | 132
2017-04-26 | 0 | 132
2017-04-27 | 0 | 132
2017-04-28 | 1 | 132
2017-04-29 | 0 | 132
2017-04-30 | 0 | 132
2017-05-01 | 0 | 132
2017-05-02 | 0 | 132
2017-05-03 | 0 | 132
2017-05-04 | 0 | 132
2017-05-05 | 0 | 132
2017-05-06 | 0 | 132
2017-05-07 | 0 | 132
2017-05-08 | 0 | 132
2017-05-09 | 0 | 132
2017-05-10 | 0 | 132
2017-05-11 | 0 | 132
2017-05-12 | 0 | 132
2017-05-13 | 0 | 132
2017-05-14 | 0 | 132
2017-05-15 | 0 | 132
2017-05-16 | 0 | 132
2017-05-17 | 0 | 132
2017-05-18 | 0 | 132
2017-05-19 | 0 | 132
2017-05-20 | 0 | 132
2017-05-21 | 0 | 132
2017-05-22 | 0 | 132
2017-05-23 | 0 | 132
2017-05-24 | 0 | 132
2017-05-25 | 0 | 132
2017-05-26 | 0 | 132
2017-05-27 | 0 | 132
2017-05-28 | 0 | 132
2017-05-29 | 0 | 132
2017-05-30 | 0 | 132
2017-05-31 | 0 | 132
2017-06-01 | 0 | 132
2017-06-02 | 0 | 132
2017-06-03 | 0 | 132
2017-06-04 | 0 | 132
2017-06-05 | 0 | 132
2017-06-06 | 0 | 132
2017-06-07 | 0 | 132
2017-06-08 | 0 | 132
2017-06-09 | 0 | 132
2017-06-10 | 0 | 132
2017-06-11 | 0 | 132
2017-06-12 | 0 | 132
2017-06-13 | 0 | 132
2017-06-14 | 0 | 132
2017-06-15 | 0 | 132
2017-06-16 | 0 | 132
2017-06-17 | 0 | 132
2017-06-18 | 0 | 132
2017-06-19 | 0 | 132
2017-06-20 | 0 | 132
2017-06-21 | 0 | 132
2017-06-22 | 0 | 132
2017-06-23 | 0 | 132
2017-06-24 | 0 | 132
2017-06-25 | 0 | 132
2017-06-26 | 0 | 132
2017-06-27 | 0 | 132
2017-06-28 | 0 | 132
2017-06-29 | 0 | 132 | 2016/17 Min | 0
2017-06-30 | 0 | 132 | 2016/17 Max | 154
2017-07-01 | 0 | 132 | 2016/17 Ave | 14.0577
2017-07-02 | 0 | 132
2017-07-03 | 0 | 132
2017-07-04 | 0 | 132
2017-07-05 | 0 | 132
2017-07-06 | 0 | 132
2017-07-07 | 0 | 132
2017-07-08 | 0 | 132
2017-07-09 | 0 | 132
2017-07-10 | 0 | 132
2017-07-11 | 0 | 132
2017-07-12 | 0 | 132
2017-07-13 | 0 | 132
2017-07-14 | 0 | 132
2017-07-15 | 0 | 132
2017-07-16 | 0 | 132
2017-07-17 | 0 | 132
2017-07-18 | 0 | 132
2017-07-19 | 0 | 132
2017-07-20 | 0 | 132
2017-07-21 | 0 | 132
2017-07-22 | 0 | 132
2017-07-23 | 0 | 132
2017-07-24 | 0 | 132
2017-07-25 | 0 | 132
2017-07-26 | 0 | 132
2017-07-27 | 0 | 132
2017-07-28 | 0 | 132
2017-07-29 | 0 | 132
2017-07-30 | 0 | 132
2017-07-31 | 0 | 132
2017-08-01 | 1 | 132
2017-08-02 | 0 | 132
2017-08-03 | 0 | 132
2017-08-04 | 0 | 132
2017-08-05 | 0 | 132
2017-08-06 | 0 | 132
2017-08-07 | 0 | 132
2017-08-08 | 0 | 132
2017-08-09 | 0 | 132
2017-08-10 | 0 | 132
2017-08-11 | 0 | 132
2017-08-12 | 0 | 132
2017-08-13 | 0 | 132
2017-08-14 | 0 | 132
2017-08-15 | 0 | 132
2017-08-16 | 0 | 132
2017-08-17 | 0 | 132
2017-08-18 | 0 | 132
2017-08-19 | 0 | 132
2017-08-20 | 0 | 132
2017-08-21 | 0 | 132
2017-08-22 | 0 | 132
2017-08-23 | 0 | 132
2017-08-24 | 0 | 132
2017-08-25 | 0 | 132
2017-08-26 | 0 | 132
2017-08-27 | 0 | 132
2017-08-28 | 0 | 132
2017-08-29 | 0 | 132
2017-08-30 | 0 | 132
2017-08-31 | 0 | 132
2017-09-01 | 0 | 132
2017-09-02 | 0 | 132
2017-09-03 | 0 | 132
2017-09-04 | 0 | 132
2017-09-05 | 0 | 132
2017-09-06 | 0 | 132
2017-09-07 | 0 | 132
2017-09-08 | 0 | 132
2017-09-09 | 0 | 132
2017-09-10 | 0 | 132
2017-09-11 | 0 | 132
2017-09-12 | 0 | 132
2017-09-13 | 0 | 132
2017-09-14 | 0 | 132
2017-09-15 | 0 | 132
2017-09-16 | 0 | 132
2017-09-17 | 0 | 132
2017-09-18 | 0 | 132
2017-09-19 | 0 | 132
2017-09-20 | 0 | 132
2017-09-21 | 0 | 132
2017-09-22 | 0 | 132
2017-09-23 | 0 | 132
2017-09-24 | 0 | 132
2017-09-25 | 0 | 132
2017-09-26 | 0 | 132
2017-09-27 | 0 | 132
2017-09-28 | 0 | 132
2017-09-29 | 0 | 132
2017-09-30 | 0 | 132
2017-10-01 | 0 | 132
2017-10-02 | 0 | 132
2017-10-03 | 0 | 132
2017-10-04 | 0 | 132
2017-10-05 | 0 | 132
2017-10-06 | 0 | 132
2017-10-07 | 0 | 132
2017-10-08 | 0 | 132
2017-10-09 | 0 | 132
2017-10-10 | 0 | 132
2017-10-11 | 0 | 132
2017-10-12 | 0 | 132
2017-10-13 | 0 | 132
2017-10-14 | 0 | 132
2017-10-15 | 0 | 132
2017-10-16 | 0 | 132
2017-10-17 | 0 | 132
2017-10-18 | 0 | 132
2017-10-19 | 61 | 132
2017-10-20 | 9 | 132
2017-10-21 | 43 | 132
2017-10-22 | 27 | 132
2017-10-23 | 25 | 132
2017-10-24 | 39 | 132
2017-10-25 | 64 | 132
2017-10-26 | 70 | 132
2017-10-27 | 47 | 132
2017-10-28 | 45 | 132
2017-10-29 | 39 | 132
2017-10-30 | 56 | 132
2017-10-31 | 25 | 132
2017-11-01 | 46 | 132
2017-11-02 | 46 | 132
2017-11-03 | 33 | 132
2017-11-04 | 7 | 132
2017-11-05 | 33 | 132
2017-11-06 | 19 | 132
2017-11-07 | 39 | 132
2017-11-08 | 36 | 132
2017-11-09 | 40 | 132
2017-11-10 | 61 | 132
2017-11-11 | 33 | 132
2017-11-12 | 34 | 132
2017-11-13 | 80 | 132
2017-11-14 | 33 | 132
2017-11-15 | 18 | 132
2017-11-16 | 59 | 132
2017-11-17 | 89 | 132
2017-11-18 | 39 | 132
2017-11-19 | 37 | 132
2017-11-20 | 75 | 132
2017-11-21 | 61 | 132
2017-11-22 | 131 | 132
2017-11-23 | 109 | 132
2017-11-24 | 34 | 132
2017-11-25 | 30 | 132
2017-11-26 | 14 | 132
2017-11-27 | 48 | 132
2017-11-28 | 39 | 132
2017-11-29 | 76 | 132
2017-11-30 | 74 | 132
2017-12-01 | 46 | 132
2017-12-02 | 52 | 132
2017-12-03 | 13 | 132
2017-12-04 | 3 | 132
2017-12-05 | 6 | 132
2017-12-06 | 0 | 132
2017-12-07 | 3 | 132
2017-12-08 | 0 | 132
2017-12-09 | 0 | 132
2017-12-10 | 5 | 132
2017-12-11 | 16 | 132
2017-12-12 | 24 | 132
2017-12-13 | 34 | 132
2017-12-14 | 17 | 132
2017-12-15 | 34 | 132
2017-12-16 | 49 | 132
2017-12-17 | 40 | 132
2017-12-18 | 47 | 132
2017-12-19 | 70 | 132
2017-12-20 | 24 | 132
2017-12-21 | 41 | 132
2017-12-22 | 5 | 132
2017-12-23 | 3 | 132
2017-12-24 | 6 | 132
2017-12-25 | 1 | 132
2017-12-26 | 4 | 132
2017-12-27 | 7 | 132
2017-12-28 | 11 | 132
2017-12-29 | 4 | 132
2017-12-30 | 16 | 132
2017-12-31 | 5 | 132
2018-01-01 | 18 | 132
2018-01-02 | 11 | 132
2018-01-03 | 38 | 132
2018-01-04 | 19 | 132
2018-01-05 | 49 | 132
2018-01-06 | 32 | 132
2018-01-07 | 11 | 132
2018-01-08 | 34 | 132
2018-01-09 | 33 | 132
2018-01-10 | 13 | 132
2018-01-11 | 4 | 132
2018-01-12 | 18 | 132
2018-01-13 | 23 | 132
2018-01-14 | 45 | 132
2018-01-15 | 41 | 132
2018-01-16 | 48 | 132
2018-01-17 | 45 | 132
2018-01-18 | 100 | 132
2018-01-19 | 52 | 132
2018-01-20 | 45 | 132
2018-01-21 | 46 | 132
2018-01-22 | 82 | 132
2018-01-23 | 21 | 132
2018-01-24 | 44 | 132
2018-01-25 | 21 | 132
2018-01-26 | 24 | 132
2018-01-27 | 9 | 132
2018-01-28 | 29 | 132
2018-01-29 | 31 | 132
2018-01-30 | 11 | 132
2018-01-31 | 13 | 132
2018-02-01 | 15 | 132
2018-02-02 | 19 | 132
2018-02-03 | 48 | 132
2018-02-04 | 41 | 132
2018-02-05 | 41 | 132
2018-02-06 | 26 | 132
2018-02-07 | 47 | 132
2018-02-08 | 37 | 132
2018-02-09 | 16 | 132
2018-02-10 | 7 | 132
2018-02-11 | 2 | 132
2018-02-12 | 4 | 132
2018-02-13 | 1 | 132
2018-02-14 | 6 | 132
2018-02-15 | 16 | 132
2018-02-16 | 4 | 132
2018-02-17 | 3 | 132
2018-02-18 | 0 | 132
2018-02-19 | 0 | 132
2018-02-20 | 2 | 132
2018-02-21 | 19 | 132
2018-02-22 | 19 | 132
2018-02-23 | 1 | 132
2018-02-24 | 0 | 132
2018-02-25 | 1 | 132
2018-02-26 | 2 | 132
2018-02-27 | 3 | 132
2018-02-28 | 1 | 132
2018-03-01 | 7 | 132
2018-03-02 | 11 | 132
2018-03-03 | 5 | 132
2018-03-04 | 3 | 132
2018-03-05 | 17 | 132
2018-03-06 | 16 | 132
2018-03-07 | 17 | 132
2018-03-08 | 9 | 132
2018-03-09 | 2 | 132
2018-03-10 | 7 | 132
2018-03-11 | 5 | 132
2018-03-12 | 0 | 132
2018-03-13 | 7 | 132
2018-03-14 | 15 | 132
2018-03-15 | 13 | 132
2018-03-16 | 14 | 132
2018-03-17 | 5 | 132
2018-03-18 | 13 | 132
2018-03-19 | 18 | 132
2018-03-20 | 17 | 132
2018-03-21 | 35 | 132
2018-03-22 | 24 | 132
2018-03-23 | 28 | 132
2018-03-24 | 9 | 132
2018-03-25 | 4 | 132
2018-03-26 | 17 | 132
2018-03-27 | 19 | 132
2018-03-28 | 17 | 132
2018-03-29 | 14 | 132
2018-03-30 | 19 | 132
2018-03-31 | 14 | 132
2018-04-01 | 7 | 132
2018-04-02 | 9 | 132
2018-04-03 | 30 | 132
2018-04-04 | 35 | 132
2018-04-05 | 48 | 132
2018-04-06 | 1 | 132
2018-04-07 | 0 | 132
2018-04-08 | 15 | 132
2018-04-09 | 5 | 132
2018-04-10 | 0 | 132
2018-04-11 | 2 | 132
2018-04-12 | 1 | 132
2018-04-13 | 1 | 132
2018-04-14 | 1 | 132
2018-04-15 | 1 | 132
2018-04-16 | 0 | 132
2018-04-17 | 0 | 132
2018-04-18 | 6 | 132
2018-04-19 | 1 | 132
2018-04-20 | 2 | 132
2018-04-21 | 1 | 132
2018-04-22 | 2 | 132
2018-04-23 | 2 | 132
2018-04-24 | 1 | 132
2018-04-25 | 2 | 132
2018-04-26 | 2 | 132
2018-04-27 | 2 | 132
2018-04-28 | 1 | 132
2018-04-29 | 0 | 132
2018-04-30 | 1 | 132
2018-05-01 | 0 | 132
2018-05-02 | 2 | 132
2018-05-03 | 2 | 132
2018-05-04 | 2 | 132
2018-05-05 | 2 | 132
2018-05-06 | 1 | 132
2018-05-07 | 2 | 132
2018-05-08 | 2 | 132
2018-05-09 | 2 | 132
2018-05-10 | 2 | 132
2018-05-11 | 2 | 132
2018-05-12 | 1 | 132
2018-05-13 | 2 | 132
2018-05-14 | 2 | 132
2018-05-15 | 2 | 132
2018-05-16 | 2 | 132
2018-05-17 | 2 | 132
2018-05-18 | 3 | 132
2018-05-19 | 3 | 132
2018-05-20 | 2 | 132
2018-05-21 | 2 | 132
2018-05-22 | 2 | 132
2018-05-23 | 5 | 132
2018-05-24 | 2 | 132
2018-05-25 | 2 | 132
2018-05-26 | 2 | 132
2018-05-27 | 2 | 132
2018-05-28 | 3 | 132
2018-05-29 | 3 | 132
2018-05-30 | 2 | 132
2018-05-31 | 4 | 132
2018-06-01 | 3 | 132
2018-06-02 | 4 | 132
2018-06-03 | 5 | 132
2018-06-04 | 6 | 132
2018-06-05 | 4 | 132
2018-06-06 | 4 | 132
2018-06-07 | 3 | 132
2018-06-08 | 5 | 132
2018-06-09 | 2 | 132
2018-06-10 | 3 | 132
2018-06-11 | 1 | 132
2018-06-12 | 3 | 132
2018-06-13 | 3 | 132
2018-06-14 | 4 | 132
2018-06-15 | 3 | 132
2018-06-16 | 1 | 132
2018-06-17 | 1 | 132
2018-06-18 | 1 | 132
2018-06-19 | 1 | 132
2018-06-20 | 2 | 132
2018-06-21 | 3 | 132
2018-06-22 | 3 | 132
2018-06-23 | 4 | 132
2018-06-24 | 2 | 132
2018-06-25 | 2 | 132
2018-06-26 | 1 | 132
2018-06-27 | 1 | 132
2018-06-28 | 2 | 132 | 2017/18 Min | 0
2018-06-29 | 2 | 132 | 2017/18 Max | 131
2018-06-30 | 1 | 132 | 2017/18 Ave | 12.9534
2018-07-01 | 1 | 132
2018-07-02 | 1 | 132
2018-07-03 | 1 | 132
2018-07-04 | 1 | 132
2018-07-05 | 0 | 132
2018-07-06 | 0 | 132
2018-07-07 | 2 | 132
2018-07-08 | 1 | 132
2018-07-09 | 0 | 132
2018-07-10 | 1 | 132
2018-07-11 | 1 | 132
2018-07-12 | 1 | 132
2018-07-13 | 3 | 132
2018-07-14 | 3 | 132
2018-07-15 | 1 | 132
2018-07-16 | 2 | 132
2018-07-17 | 2 | 132
2018-07-18 | 1 | 132
2018-07-19 | 2 | 132
2018-07-20 | 1 | 132
2018-07-21 | 3 | 132
2018-07-22 | 2 | 132
2018-07-23 | 3 | 132
2018-07-24 | 2 | 132
2018-07-25 | 2 | 132
2018-07-26 | 1 | 132
2018-07-27 | 1 | 132
2018-07-28 | 1 | 132
2018-07-29 | 2 | 132
2018-07-30 | 2 | 132
2018-07-31 | 2 | 132
2018-08-01 |  | 132 | Changeover to new RTU resulted in no data being recorded from August 2018 to January 2019.
2018-08-02 |  | 132 | Currently working to see if the volumes can be calculated using a different flow meter or tank volumes for example.
2018-08-03 |  | 132
2018-08-04 |  | 132
2018-08-05 |  | 132
2018-08-06 |  | 132
2018-08-07 |  | 132
2018-08-08 |  | 132
2018-08-09 |  | 132
2018-08-10 |  | 132
2018-08-11 |  | 132
2018-08-12 |  | 132
2018-08-13 |  | 132
2018-08-14 |  | 132
2018-08-15 |  | 132
2018-08-16 |  | 132
2018-08-17 |  | 132
2018-08-18 |  | 132
2018-08-19 |  | 132
2018-08-20 |  | 132
2018-08-21 |  | 132
2018-08-22 |  | 132
2018-08-23 |  | 132
2018-08-24 |  | 132
2018-08-25 |  | 132
2018-08-26 |  | 132
2018-08-27 |  | 132
2018-08-28 |  | 132
2018-08-29 |  | 132
2018-08-30 |  | 132
2018-08-31 |  | 132
2018-09-01 |  | 132
2018-09-02 |  | 132
2018-09-03 |  | 132
2018-09-04 |  | 132
2018-09-05 |  | 132
2018-09-06 |  | 132
2018-09-07 |  | 132
2018-09-08 |  | 132
2018-09-09 |  | 132
2018-09-10 |  | 132
2018-09-11 |  | 132
2018-09-12 |  | 132
2018-09-13 |  | 132
2018-09-14 |  | 132
2018-09-15 |  | 132
2018-09-16 |  | 132
2018-09-17 |  | 132
2018-09-18 |  | 132
2018-09-19 |  | 132
2018-09-20 |  | 132
2018-09-21 |  | 132
2018-09-22 |  | 132
2018-09-23 |  | 132
2018-09-24 |  | 132
2018-09-25 |  | 132
2018-09-26 |  | 132
2018-09-27 |  | 132
2018-09-28 |  | 132
2018-09-29 |  | 132
2018-09-30 |  | 132
2018-10-01 |  | 132
2018-10-02 |  | 132
2018-10-03 |  | 132
2018-10-04 |  | 132
2018-10-05 |  | 132
2018-10-06 |  | 132
2018-10-07 |  | 132
2018-10-08 |  | 132
2018-10-09 |  | 132
2018-10-10 |  | 132
2018-10-11 |  | 132
2018-10-12 |  | 132
2018-10-13 |  | 132
2018-10-14 |  | 132
2018-10-15 |  | 132
2018-10-16 |  | 132
2018-10-17 |  | 132
2018-10-18 |  | 132
2018-10-19 |  | 132
2018-10-20 |  | 132
2018-10-21 |  | 132
2018-10-22 |  | 132
2018-10-23 |  | 132
2018-10-24 |  | 132
2018-10-25 |  | 132
2018-10-26 |  | 132
2018-10-27 |  | 132
2018-10-28 |  | 132
2018-10-29 |  | 132
2018-10-30 |  | 132
2018-10-31 |  | 132
2018-11-01 |  | 132
2018-11-02 |  | 132
2018-11-03 |  | 132
2018-11-04 |  | 132
2018-11-05 |  | 132
2018-11-06 |  | 132
2018-11-07 |  | 132
2018-11-08 |  | 132
2018-11-09 |  | 132
2018-11-10 |  | 132
2018-11-11 |  | 132
2018-11-12 |  | 132
2018-11-13 |  | 132
2018-11-14 |  | 132
2018-11-15 |  | 132
2018-11-16 |  | 132
2018-11-17 |  | 132
2018-11-18 |  | 132
2018-11-19 |  | 132
2018-11-20 |  | 132
2018-11-21 |  | 132
2018-11-22 |  | 132
2018-11-23 |  | 132
2018-11-24 |  | 132
2018-11-25 |  | 132
2018-11-26 |  | 132
2018-11-27 |  | 132
2018-11-28 |  | 132
2018-11-29 |  | 132
2018-11-30 |  | 132
2018-12-01 |  | 132
2018-12-02 |  | 132
2018-12-03 |  | 132
2018-12-04 |  | 132
2018-12-05 |  | 132
2018-12-06 |  | 132
2018-12-07 |  | 132
2018-12-08 |  | 132
2018-12-09 |  | 132
2018-12-10 |  | 132
2018-12-11 |  | 132
2018-12-12 |  | 132
2018-12-13 |  | 132
2018-12-14 |  | 132
2018-12-15 |  | 132
2018-12-16 |  | 132
2018-12-17 |  | 132
2018-12-18 |  | 132
2018-12-19 |  | 132
2018-12-20 |  | 132
2018-12-21 |  | 132
2018-12-22 |  | 132
2018-12-23 |  | 132
2018-12-24 |  | 132
2018-12-25 |  | 132
2018-12-26 |  | 132
2018-12-27 |  | 132
2018-12-28 |  | 132
2018-12-29 |  | 132
2018-12-30 |  | 132
2018-12-31 |  | 132
2019-01-01 |  | 132
2019-01-02 |  | 132
2019-01-03 |  | 132
2019-01-04 |  | 132
2019-01-05 |  | 132
2019-01-06 |  | 132
2019-01-07 |  | 132
2019-01-08 |  | 132
2019-01-09 | 86.4 | 132
2019-01-10 | 77.76 | 132
2019-01-11 | 155.52 | 132
2019-01-12 | 60.48 | 132
2019-01-13 | 34.56 | 132
2019-01-14 | 17.28 | 132
2019-01-15 | 17.28 | 132
2019-01-16 | 34.56 | 132
2019-01-17 | 25.92 | 132
2019-01-18 | 51.84 | 132
2019-01-19 | 34.56 | 132
2019-01-20 | 8.64 | 132
2019-01-21 | 43.2 | 132
2019-01-22 | 51.84 | 132
2019-01-23 | 51.84 | 132
2019-01-24 | 69.12 | 132
2019-01-25 | 112.32 | 132
2019-01-26 | 34.56 | 132
2019-01-27 | 17.28 | 132
2019-01-28 | 34.56 | 132
2019-01-29 | 51.84 | 132
2019-01-30 | 86.4 | 132
2019-01-31 | 0 | 132
2019-02-01 | 0 | 132
2019-02-02 | 0 | 132
2019-02-03 | 0 | 132
2019-02-04 | 0 | 132
2019-02-05 | 25.92 | 132
2019-02-06 | 34.56 | 132
2019-02-07 | 34.56 | 132
2019-02-08 | 51.84 | 132
2019-02-09 | 43.2 | 132
2019-02-10 | 43.2 | 132
2019-02-11 | 103.68 | 132
2019-02-12 | 103.68 | 132
2019-02-13 | 66 | 132
2019-02-14 | 76 | 132
2019-02-15 | 93 | 132
2019-02-16 | 73 | 132
2019-02-17 | 45 | 132
2019-02-18 | 51 | 132
2019-02-19 | 81 | 132
2019-02-20 | 42 | 132
2019-02-21 | 44 | 132
2019-02-22 | 47 | 132
2019-02-23 | 44 | 132
2019-02-24 | 47 | 132
2019-02-25 | 47 | 132
2019-02-26 | 48 | 132
2019-02-27 | 0 | 132
2019-02-28 | 47 | 132
2019-03-01 | 48 | 132
2019-03-02 | 48 | 132
2019-03-03 | 48 | 132
2019-03-04 | 48 | 132
2019-03-05 | 109 | 132
2019-03-06 | 79 | 132
2019-03-07 | 0 | 132
2019-03-08 | 0 | 132
2019-03-09 | 87 | 132
2019-03-10 | 85 | 132
2019-03-11 | 85 | 132
2019-03-12 | 81 | 132
2019-03-13 | 80 | 132
2019-03-14 | 70 | 132
2019-03-15 | 0 | 132
2019-03-16 | 0 | 132
2019-03-17 | 9 | 132
2019-03-18 | 0 | 132
2019-03-19 | 0 | 132
2019-03-20 | 1 | 132
2019-03-21 | 0 | 132
2019-03-22 | 0 | 132
2019-03-23 | 0 | 132
2019-03-24 | 0 | 132
2019-03-25 | 72 | 132
2019-03-26 | 69 | 132
2019-03-27 | 64 | 132
2019-03-28 | 69 | 132
2019-03-29 | 64 | 132
2019-03-30 | 63 | 132
2019-03-31 | 64 | 132
2019-04-01 | 62 | 132
2019-04-02 | 65 | 132
2019-04-03 | 69 | 132
2019-04-04 | 56 | 132
2019-04-05 | 70 | 132
2019-04-06 | 63 | 132
2019-04-07 | 1 | 132
2019-04-08 | 74 | 132
2019-04-09 | 80 | 132
2019-04-10 | 77 | 132
2019-04-11 | 66 | 132
2019-04-12 | 70 | 132
2019-04-13 | 20 | 132
2019-04-14 | 71 | 132
2019-04-15 | 68 | 132
2019-04-16 | 72 | 132
2019-04-17 | 19 | 132
2019-04-18 | 10 | 132
2019-04-19 | 12 | 132
2019-04-20 | 1 | 132
2019-04-21 | 2 | 132
2019-04-22 | 1 | 132
2019-04-23 | 2 | 132
2019-04-24 | 1 | 132
2019-04-25 | 1 | 132
2019-04-26 | 2 | 132
2019-04-27 | 1 | 132
2019-04-28 | 1 | 132
2019-04-29 | 2 | 132
2019-04-30 | 2 | 132
2019-05-01 | 50 | 132
2019-05-02 | 24 | 132
2019-05-03 | 11 | 132
2019-05-04 | 4 | 132
2019-05-05 | 6 | 132
2019-05-06 | 4 | 132
2019-05-07 | 3 | 132
2019-05-08 | 0 | 132
2019-05-09 | 1 | 132
2019-05-10 | 1 | 132
2019-05-11 | 2 | 132
2019-05-12 | 1 | 132
2019-05-13 | 2 | 132
2019-05-14 | 2 | 132
2019-05-15 | 13 | 132
2019-05-16 | 0 | 132
2019-05-17 | 0 | 132
2019-05-18 | 1 | 132
2019-05-19 | 0 | 132
2019-05-20 | 1 | 132
2019-05-21 | 0 | 132
2019-05-22 | 1 | 132
2019-05-23 | 0 | 132
2019-05-24 | 0 | 132
2019-05-25 | 1 | 132
2019-05-26 | 0 | 132
2019-05-27 | 1 | 132
2019-05-28 | 1 | 132
2019-05-29 | 0 | 132
2019-05-30 | 1 | 132
2019-05-31 | 0 | 132
2019-06-01 | 1 | 132
2019-06-02 | 1 | 132
2019-06-03 | 1 | 132
2019-06-04 | 1 | 132
2019-06-05 | 0 | 132
2019-06-06 | 1 | 132
2019-06-07 | 1 | 132
2019-06-08 | 0 | 132
2019-06-09 | 1 | 132
2019-06-10 | 0 | 132
2019-06-11 | 1 | 132
2019-06-12 | 1 | 132
2019-06-13 | 0 | 132
2019-06-14 | 1 | 132
2019-06-15 | 0 | 132
2019-06-16 | 1 | 132
2019-06-17 | 1 | 132
2019-06-18 | 0 | 132
2019-06-19 | 1 | 132
2019-06-20 | 1 | 132
2019-06-21 | 0 | 132
2019-06-22 | 1 | 132
2019-06-23 | 0 | 132
2019-06-24 | 1 | 132
2019-06-25 | 1 | 132
2019-06-26 | 1 | 132
2019-06-27 | 1 | 132 | 2017/18 Min | 0
2019-06-28 | 2 | 132 | 2017/18 Max | 155.52
2019-06-29 | 1 | 132 | 2017/18 Ave | 24.6784
2019-06-30 | 2 | 132
2019-07-01 | 0 | 132
2019-07-02 | 0 | 132
2019-07-03 | 1 | 132
2019-07-04 | 0 | 132
2019-07-05 | 1 | 132
2019-07-06 | 0 | 132
2019-07-07 | 1 | 132
2019-07-08 | 1 | 132
2019-07-09 | 0 | 132
2019-07-10 | 1 | 132
2019-07-11 | 1 | 132
2019-07-12 | 0 | 132
2019-07-13 | 1 | 132
2019-07-14 | 0 | 132
2019-07-15 | 2 | 132
2019-07-16 | 4 | 132
2019-07-17 | 2 | 132
2019-07-18 | 0 | 132
2019-07-19 | 0 | 132
2019-07-20 | 1 | 132
2019-07-21 | 0 | 132
2019-07-22 | 1 | 132
2019-07-23 | 0 | 132
2019-07-24 | 0 | 132
2019-07-25 | 0 | 132
2019-07-26 | 0 | 132
2019-07-27 | 0 | 132
2019-07-28 | 1 | 132
2019-07-29 | 0 | 132
2019-07-30 | 0 | 132
2019-07-31 | 0 | 132
2019-08-01 | 0 | 132
2019-08-02 | 0 | 132
2019-08-03 | 0 | 132
2019-08-04 | 0 | 132
2019-08-05 | 0 | 132
2019-08-06 | 0 | 132
2019-08-07 | 0 | 132
2019-08-08 | 0 | 132
2019-08-09 | 0 | 132
2019-08-10 | 1 | 132
2019-08-11 | 0 | 132
2019-08-12 | 0 | 132
2019-08-13 | 0 | 132
2019-08-14 | 1 | 132
2019-08-15 | 0 | 132
2019-08-16 | 0 | 132
2019-08-17 | 0 | 132
2019-08-18 | 1 | 132
2019-08-19 | 0 | 132
2019-08-20 | 0 | 132
2019-08-21 | 0 | 132
2019-08-22 | 0 | 132
2019-08-23 | 0 | 132
2019-08-24 | 0 | 132
2019-08-25 | 0 | 132
2019-08-26 | 1 | 132
2019-08-27 | 0 | 132
2019-08-28 | 0 | 132
2019-08-29 | 0 | 132
2019-08-30 | 0 | 132
2019-08-31 | 0 | 132
2019-09-01 | 0 | 132
2019-09-02 | 0 | 132
2019-09-03 | 0 | 132
2019-09-04 | 0 | 132
2019-09-05 | 0 | 132
2019-09-06 | 0 | 132
2019-09-07 | 1 | 132
2019-09-08 | 0 | 132
2019-09-09 | 0 | 132
2019-09-10 | 0 | 132
2019-09-11 | 0 | 132
2019-09-12 | 0 | 132
2019-09-13 | 0 | 132
2019-09-14 | 0 | 132
2019-09-15 | 0 | 132
2019-09-16 | 0 | 132
2019-09-17 | 0 | 132
2019-09-18 | 0 | 132
2019-09-19 | 0 | 132
2019-09-20 | 0 | 132
2019-09-21 | 0 | 132
2019-09-22 | 0 | 132
2019-09-23 | 0 | 132
2019-09-24 | 0 | 132
2019-09-25 | 0 | 132
2019-09-26 | 0 | 132
2019-09-27 | 0 | 132
2019-09-28 | 0 | 132
2019-09-29 | 0 | 132
2019-09-30 | 0 | 132
2019-10-01 | 0 | 132
2019-10-02 | 0 | 132
2019-10-03 | 0 | 132
2019-10-04 | 0 | 132
2019-10-05 | 0 | 132
2019-10-06 | 0 | 132
2019-10-07 | 0 | 132
2019-10-08 | 0 | 132
2019-10-09 | 0 | 132
2019-10-10 | 0 | 132
2019-10-11 | 0 | 132
2019-10-12 | 0 | 132
2019-10-13 | 2 | 132
2019-10-14 | 1 | 132
2019-10-15 | 1 | 132
2019-10-16 | 1 | 132
2019-10-17 | 1 | 132
2019-10-18 | 1 | 132
2019-10-19 | 59 | 132
2019-10-20 | 23 | 132
2019-10-21 | 9 | 132
2019-10-22 | 54 | 132
2019-10-23 | 70 | 132
2019-10-24 | 64 | 132
2019-10-25 | 0 | 132
2019-10-26 | 1 | 132
2019-10-27 | 0 | 132
2019-10-28 | 1 | 132
2019-10-29 | 0 | 132
2019-10-30 | 1 | 132
2019-10-31 | 0 | 132
2019-11-01 | 1 | 132
2019-11-02 | 0 | 132
2019-11-03 | 1 | 132
2019-11-04 | 0 | 132
2019-11-05 | 1 | 132
2019-11-06 | 30 | 132
2019-11-07 | 29 | 132
2019-11-08 | 23 | 132
2019-11-09 | 13 | 132
2019-11-10 | 1 | 132
2019-11-11 | 38 | 132
2019-11-12 | 28 | 132
2019-11-13 | 0 | 132
2019-11-14 | 29 | 132
2019-11-15 | 0 | 132
2019-11-16 | 1 | 132
2019-11-17 | 31 | 132
2019-11-18 | 30 | 132
2019-11-19 | 37 | 132
2019-11-20 | 36 | 132
2019-11-21 | 35 | 132
2019-11-22 | 29 | 132
2019-11-23 | 20 | 132
2019-11-24 | 32 | 132
2019-11-25 | 20 | 132
2019-11-26 | 27 | 132
2019-11-27 | 27 | 132
2019-11-28 | 1 | 132
2019-11-29 | 0 | 132
2019-11-30 | 0 | 132
2019-12-01 | 7 | 132
2019-12-02 | 8 | 132
2019-12-03 | 2 | 132
2019-12-04 | 6 | 132
2019-12-05 | 6 | 132
2019-12-06 | 0 | 132
2019-12-07 | 1 | 132
2019-12-08 | 0 | 132
2019-12-09 | 12 | 132
2019-12-10 | 26 | 132
2019-12-11 | 37 | 132
2019-12-12 | 0 | 132
2019-12-13 | 7 | 132
2019-12-14 | 20 | 132
2019-12-15 | 1 | 132
2019-12-16 | 10 | 132
2019-12-17 | 0 | 132
2019-12-18 | 1 | 132
2019-12-19 | 0 | 132
2019-12-20 | 0 | 132
2019-12-21 | 1 | 132
2019-12-22 | 0 | 132
2019-12-23 | 0 | 132
2019-12-24 | 1 | 132
2019-12-25 | 0 | 132
2019-12-26 | 0 | 132
2019-12-27 | 1 | 132
2019-12-28 | 1 | 132
2019-12-29 | 0 | 132
2019-12-30 | 0 | 132
2019-12-31 | 1 | 132
2020-01-01 | 0 | 132
2020-01-02 | 1 | 132
2020-01-03 | 1 | 132
2020-01-04 | 0 | 132
2020-01-05 | 0 | 132
2020-01-06 | 0 | 132
2020-01-07 | 0 | 132
2020-01-08 | 0 | 132
2020-01-09 | 1 | 132
2020-01-10 | 0 | 132
2020-01-11 | 0 | 132
2020-01-12 | 0 | 132
2020-01-13 | 0 | 132
2020-01-14 | 1 | 132
2020-01-15 | 31 | 132
2020-01-16 | 45 | 132
2020-01-17 | 0 | 132
2020-01-18 | 0 | 132
2020-01-19 | 0 | 132
2020-01-20 | 0 | 132
2020-01-21 | 0 | 132
2020-01-22 | 0 | 132
2020-01-23 | 51 | 132
2020-01-24 | 52 | 132
2020-01-25 | 51 | 132
2020-01-26 | 44 | 132
2020-01-27 | 53 | 132
2020-01-28 | 48 | 132
2020-01-29 | 61 | 132
2020-01-30 | 62 | 132
2020-01-31 | 59 | 132
2020-02-01 | 78 | 132
2020-02-02 | 74 | 132
2020-02-03 | 75 | 132
2020-02-04 | 81 | 132
2020-02-05 | 64 | 132
2020-02-06 | 72 | 132
2020-02-07 | 20 | 132
2020-02-08 | 61 | 132
2020-02-09 | 0 | 132
2020-02-10 | 0 | 132
2020-02-11 | 0 | 132
2020-02-12 | 0 | 132
2020-02-13 | 4 | 132
2020-02-14 | 86 | 132
2020-02-15 | 1 | 132
2020-02-16 | 0 | 132
2020-02-17 | 0 | 132
2020-02-18 | 0 | 132
2020-02-19 | 1 | 132
2020-02-20 | 0 | 132
2020-02-21 | 9 | 132
2020-02-22 | 0 | 132
2020-02-23 | 1 | 132
2020-02-24 | 9 | 132
2020-02-25 | 0 | 132
2020-02-26 | 0 | 132
2020-02-27 | 14 | 132
2020-02-28 | 79 | 132
2020-02-29 | 0 | 132
2020-03-01 | 0 | 132
2020-03-02 | 9 | 132
2020-03-03 | 84 | 132
2020-03-04 | 4 | 132
2020-03-05 | 62 | 132
2020-03-06 | 3 | 132
2020-03-07 | 56 | 132
2020-03-08 | 47 | 132
2020-03-09 | 66 | 132
2020-03-10 | 43 | 132
2020-03-11 | 4 | 132
2020-03-12 | 8 | 132
2020-03-13 | 77 | 132
2020-03-14 | 2 | 132
2020-03-15 | 42 | 132
2020-03-16 | 10 | 132
2020-03-17 | 13 | 132
2020-03-18 | 20 | 132
2020-03-19 | 12 | 132
2020-03-20 | 20 | 132
2020-03-21 | 12 | 132
2020-03-22 | 18 | 132
2020-03-23 | 16 | 132
2020-03-24 | 13 | 132
2020-03-25 | 0 | 132
2020-03-26 | 0 | 132
2020-03-27 | 0 | 132
2020-03-28 | 0 | 132
2020-03-29 | 0 | 132
2020-03-30 | 1 | 132
2020-03-31 | 0 | 132
2020-04-01 | 0 | 132
2020-04-02 | 0 | 132
2020-04-03 | 0 | 132
2020-04-04 | 1 | 132
2020-04-05 | 0 | 132
2020-04-06 | 0 | 132
2020-04-07 | 0 | 132
2020-04-08 | 1 | 132
2020-04-09 | 0 | 132
2020-04-10 | 0 | 132
2020-04-11 | 0 | 132
2020-04-12 | 1 | 132
2020-04-13 | 0 | 132
2020-04-14 | 0 | 132
2020-04-15 | 1 | 132
2020-04-16 | 0 | 132
2020-04-17 | 1 | 132
2020-04-18 | 1 | 132
2020-04-19 | 0 | 132
2020-04-20 | 1 | 132
2020-04-21 | 0 | 132
2020-04-22 | 1 | 132
2020-04-23 | 0 | 132
2020-04-24 | 0 | 132
2020-04-25 | 1 | 132
2020-04-26 | 0 | 132
2020-04-27 | 1 | 132
2020-04-28 | 0 | 132
2020-04-29 | 1 | 132
2020-04-30 | 0 | 132
2020-05-01 | 1 | 132
2020-05-02 | 1 | 132
2020-05-03 | 0 | 132
2020-05-04 | 1 | 132
2020-05-05 | 0 | 132
2020-05-06 | 0 | 132
2020-05-07 | 0 | 132
2020-05-08 | 0 | 132
2020-05-09 | 0 | 132
2020-05-10 | 0 | 132
2020-05-11 | 0 | 132
2020-05-12 | 0 | 132
2020-05-13 | 0 | 132
2020-05-14 | 0 | 132
2020-05-15 | 0 | 132
2020-05-16 | 0 | 132
2020-05-17 | 0 | 132
2020-05-18 | 0 | 132
2020-05-19 | 0 | 132
2020-05-20 | 0 | 132
2020-05-21 | 1 | 132
2020-05-22 | 0 | 132
2020-05-23 | 0 | 132
2020-05-24 | 0 | 132
2020-05-25 | 0 | 132
2020-05-26 | 0 | 132
2020-05-27 | 0 | 132
2020-05-28 | 0 | 132
2020-05-29 | 0 | 132
2020-05-30 | 0 | 132
2020-05-31 | 0 | 132
2020-06-01 | 0 | 132
2020-06-02 | 0 | 132
2020-06-03 | 0 | 132
2020-06-04 | 0 | 132
2020-06-05 | 0 | 132
2020-06-06 | 0 | 132
2020-06-07 | 1 | 132
2020-06-08 | 0 | 132
2020-06-09 | 0 | 132
2020-06-10 | 0 | 132
2020-06-11 | 0 | 132
2020-06-12 | 0 | 132
2020-06-13 | 0 | 132
2020-06-14 | 0 | 132
2020-06-15 | 0 | 132
2020-06-16 | 0 | 132
2020-06-17 | 0 | 132
2020-06-18 | 0 | 132
2020-06-19 | 0 | 132
2020-06-20 | 0 | 132
2020-06-21 | 0 | 132
2020-06-22 | 0 | 132
2020-06-23 | 0 | 132
2020-06-24 | 0 | 132
2020-06-25 | 0 | 132
2020-06-26 | 0 | 132
2020-06-27 | 0 | 132
2020-06-28 | 0 | 132 | maximum | minimum | average
2020-06-29 | 0 | 132 | 86 | 0 | 8.0027
2020-06-30 | 0 | 132
2020-07-01 | 0 | 132
2020-07-02 | 0 | 132
2020-07-03 | 1 | 132
2020-07-04 | 0 | 132
2020-07-05 | 0 | 132
2020-07-06 | 0 | 132
2020-07-07 | 0 | 132
2020-07-08 | 0 | 132
2020-07-09 | 0 | 132
2020-07-10 | 0 | 132
2020-07-11 | 0 | 132
2020-07-12 | 0 | 132
2020-07-13 | 0 | 132
2020-07-14 | 0 | 132
2020-07-15 | 0 | 132
2020-07-16 | 0 | 132
2020-07-17 | 0 | 132
2020-07-18 | 0 | 132
2020-07-19 | 0 | 132
2020-07-20 | 0 | 132
2020-07-21 | 0 | 132
2020-07-22 | 0 | 132
2020-07-23 | 0 | 132
2020-07-24 | 0 | 132
2020-07-25 | 0 | 132
2020-07-26 | 0 | 132
2020-07-27 | 0 | 132
2020-07-28 | 0 | 132
2020-07-29 | 0 | 132
2020-07-30 | 0 | 132
2020-07-31 | 0 | 132
2020-08-01 | 0 | 132
2020-08-02 | 0 | 132
2020-08-03 | 0 | 132
2020-08-04 | 0 | 132
2020-08-05 | 0 | 132
2020-08-06 | 0 | 132
2020-08-07 | 0 | 132
2020-08-08 | 0 | 132
2020-08-09 | 0 | 132
2020-08-10 | 0 | 132
2020-08-11 | 0 | 132
2020-08-12 | 0 | 132
2020-08-13 | 0 | 132
2020-08-14 | 0 | 132
2020-08-15 | 0 | 132
2020-08-16 | 0 | 132
2020-08-17 | 0 | 132
2020-08-18 | 0 | 132
2020-08-19 | 0 | 132
2020-08-20 | 0 | 132
2020-08-21 | 0 | 132
2020-08-22 | 0 | 132
2020-08-23 | 0 | 132
2020-08-24 | 0 | 132
2020-08-25 | 0 | 132
2020-08-26 | 0 | 132
2020-08-27 | 0 | 132
2020-08-28 | 0 | 132
2020-08-29 | 0 | 132
2020-08-30 | 0 | 132
2020-08-31 | 0 | 132
2020-09-01 | 0 | 132
2020-09-02 | 0 | 132
2020-09-03 | 0 | 132
2020-09-04 | 0 | 132
2020-09-05 | 0 | 132
2020-09-06 | 0 | 132
2020-09-07 | 0 | 132
2020-09-08 | 0 | 132
2020-09-09 | 0 | 132
2020-09-10 | 0 | 132
2020-09-11 | 0 | 132
2020-09-12 | 0 | 132
2020-09-13 | 0 | 132
2020-09-14 | 0 | 132
2020-09-15 | 0 | 132
2020-09-16 | 0 | 132
2020-09-17 | 0 | 132
2020-09-18 | 0 | 132
2020-09-19 | 0 | 132
2020-09-20 | 0 | 132
2020-09-21 | 1 | 132
2020-09-22 | 2 | 132
2020-09-23 | 0 | 132
2020-09-24 | 20 | 132
2020-09-25 | 1 | 132
2020-09-26 | 1 | 132
2020-09-27 | 1 | 132
2020-09-28 | 1 | 132
2020-09-29 | 1 | 132
2020-09-30 | 1 | 132
2020-10-01 | 1 | 132
2020-10-02 | 1 | 132
2020-10-03 | 1 | 132
2020-10-04 | 0 | 132
2020-10-05 | 1 | 132
2020-10-06 | 1 | 132
2020-10-07 | 0 | 132
2020-10-08 | 1 | 132
2020-10-09 | 1 | 132
2020-10-10 | 1 | 132
2020-10-11 | 1 | 132
2020-10-12 | 1 | 132
2020-10-13 | 1 | 132
2020-10-14 | 1 | 132
2020-10-15 | 1 | 132
2020-10-16 | 1 | 132
2020-10-17 | 1 | 132
2020-10-18 | 1 | 132
2020-10-19 | 1 | 132
2020-10-20 | 0 | 132
2020-10-21 | 1 | 132
2020-10-22 | 1 | 132
2020-10-23 | 1 | 132
2020-10-24 | 1 | 132
2020-10-25 | 0 | 132
2020-10-26 | 1 | 132
2020-10-27 | 1 | 132
2020-10-28 | 0 | 132
2020-10-29 | 1 | 132
2020-10-30 | 1 | 132
2020-10-31 | 1 | 132
2020-11-01 | 1 | 132
2020-11-02 | 1 | 132
2020-11-03 | 1 | 132
2020-11-04 | 0 | 132
2020-11-05 | 1 | 132
2020-11-06 | 1 | 132
2020-11-07 | 1 | 132
2020-11-08 | 1 | 132
2020-11-09 | 1 | 132
2020-11-10 | 1 | 132
2020-11-11 | 0 | 132
2020-11-12 | 1 | 132
2020-11-13 | 1 | 132
2020-11-14 | 1 | 132
2020-11-15 | 0 | 132
2020-11-16 | 1 | 132
2020-11-17 | 2 | 132
2020-11-18 | 1 | 132
2020-11-19 | 1 | 132
2020-11-20 | 0 | 132
2020-11-21 | 1 | 132
2020-11-22 | 1 | 132
2020-11-23 | 1 | 132
2020-11-24 | 1 | 132
2020-11-25 | 1 | 132
2020-11-26 | 1 | 132
2020-11-27 | 0 | 132
2020-11-28 | 1 | 132
2020-11-29 | 1 | 132
2020-11-30 | 1 | 132
2020-12-01 | 1 | 132
2020-12-02 | 0 | 132
2020-12-03 | 1 | 132
2020-12-04 | 1 | 132
2020-12-05 | 1 | 132
2020-12-06 | 1 | 132
2020-12-07 | 0 | 132
2020-12-08 | 5 | 132
2020-12-09 | 48 | 132
2020-12-10 | 74 | 132
2020-12-11 | 66 | 132
2020-12-12 | 74 | 132
2020-12-13 | 64 | 132
2020-12-14 | 74 | 132
2020-12-15 | 74 | 132
2020-12-16 | 75 | 132
2020-12-17 | 79 | 132
2020-12-18 | 7 | 132
2020-12-19 | 1 | 132
2020-12-20 | 0 | 132
2020-12-21 | 0 | 132
2020-12-22 | 1 | 132
2020-12-23 | 1 | 132
2020-12-24 | 85 | 132
2020-12-25 | 73 | 132
2020-12-26 | 0 | 132
2020-12-27 | 1 | 132
2020-12-28 | 1 | 132
2020-12-29 | 21 | 132
2020-12-30 | 58 | 132
2020-12-31 | 209 | 132
2021-01-01 | 118 | 132
2021-01-02 | 1 | 132
2021-01-03 | 1 | 132
2021-01-04 | 1 | 132
2021-01-05 | 1 | 132
2021-01-06 | 1 | 132
2021-01-07 | 1 | 132
2021-01-08 | 16 | 132
2021-01-09 | 47 | 132
2021-01-10 | 21 | 132
2021-01-11 | 78 | 132
2021-01-12 | 84 | 132
2021-01-13 | 68 | 132
2021-01-14 | 1 | 132
2021-01-15 | 24 | 132
2021-01-16 | 97 | 132
2021-01-17 | 96 | 132
2021-01-18 | 92 | 132
2021-01-19 | 68 | 132
2021-01-20 | 1 | 132
2021-01-21 | 1 | 132
2021-01-22 | 1 | 132
2021-01-23 | 1 | 132
2021-01-24 | 22 | 132
2021-01-25 | 63 | 132
2021-01-26 | 96 | 132
2021-01-27 | 96 | 132
2021-01-28 | 87 | 132
2021-01-29 | 96 | 132
2021-01-30 | 97 | 132
2021-01-31 | 97 | 132
2021-02-01 | 97 | 132
2021-02-02 | 97 | 132
2021-02-03 | 97 | 132
2021-02-04 | 85 | 132
2021-02-05 | 97 | 132
2021-02-06 | 57 | 132
2021-02-07 | 1 | 132
2021-02-08 | 1 | 132
2021-02-09 | 1 | 132
2021-02-10 | 1 | 132
2021-02-11 | 1 | 132
2021-02-12 | 0 | 132
2021-02-13 | 1 | 132
2021-02-14 | 1 | 132
2021-02-15 | 1 | 132
2021-02-16 | 1 | 132
2021-02-17 | 1 | 132
2021-02-18 | 0 | 132
2021-02-19 | 1 | 132
2021-02-20 | 1 | 132
2021-02-21 | 16 | 132
2021-02-22 | 20 | 132
2021-02-23 | 20 | 132
2021-02-24 | 21 | 132
2021-02-25 | 21 | 132
2021-02-26 | 21 | 132
2021-02-27 | 21 | 132
2021-02-28 | 48 | 132
2021-03-01 | 94 | 132
2021-03-02 | 97 | 132
2021-03-03 | 101 | 132
2021-03-04 | 116 | 132
2021-03-05 | 72 | 132
2021-03-06 | 1 | 132
2021-03-07 | 4 | 132
2021-03-08 | 3 | 132
2021-03-09 | 2 | 132
2021-03-10 | 6 | 132
2021-03-11 | 6 | 132
2021-03-12 | 39 | 132
2021-03-13 | 126 | 132
2021-03-14 | 78 | 132
2021-03-15 | 1 | 132
2021-03-16 | 40 | 132
2021-03-17 | 98 | 132
2021-03-18 | 120 | 132
2021-03-19 | 52 | 132
2021-03-20 | 76 | 132
2021-03-21 | 85 | 132
2021-03-22 | 94 | 132
2021-03-23 | 128 | 132
2021-03-24 | 93 | 132
2021-03-25 | 21 | 132
2021-03-26 | 125 | 132
2021-03-27 | 82 | 132
2021-03-28 | 89 | 132
2021-03-29 | 91 | 132
2021-03-30 | 82 | 132
2021-03-31 | 103 | 132
2021-04-01 | 109 | 132
2021-04-02 | 42 | 132
2021-04-03 | 76 | 132
2021-04-04 | 97 | 132
2021-04-05 | 71 | 132
2021-04-06 | 108 | 132
2021-04-07 | 65 | 132
2021-04-08 | 55 | 132
2021-04-09 | 50 | 132
2021-04-10 | 42 | 132
2021-04-11 | 68 | 132
2021-04-12 | 33 | 132
2021-04-13 | 37 | 132
2021-04-14 | 2 | 132
2021-04-15 | 1 | 132
2021-04-16 | 1 | 132
2021-04-17 | 0 | 132
2021-04-18 | 1 | 132
2021-04-19 | 1 | 132
2021-04-20 | 1 | 132
2021-04-21 | 0 | 132
2021-04-22 | 1 | 132
2021-04-23 | 1 | 132
2021-04-24 | 1 | 132
2021-04-25 | 1 | 132
2021-04-26 | 1 | 132
2021-04-27 | 1 | 132
2021-04-28 | 0 | 132
2021-04-29 | 1 | 132
2021-04-30 | 1 | 132
2021-05-01 | 1 | 132
2021-05-02 | 1 | 132
2021-05-03 | 0 | 132
2021-05-04 | 1 | 132
2021-05-05 | 1 | 132
2021-05-06 | 0 | 132
2021-05-07 | 1 | 132
2021-05-08 | 1 | 132
2021-05-09 | 1 | 132
2021-05-10 | 1 | 132
2021-05-11 | 0 | 132
2021-05-12 | 1 | 132
2021-05-13 | 1 | 132
2021-05-14 | 1 | 132
2021-05-15 | 1 | 132
2021-05-16 | 1 | 132
2021-05-17 | 1 | 132
2021-05-18 | 1 | 132
2021-05-19 | 1 | 132
2021-05-20 | 1 | 132
2021-05-21 | 0 | 132
2021-05-22 | 1 | 132
2021-05-23 | 1 | 132
2021-05-24 | 1 | 132
2021-05-25 | 1 | 132
2021-05-26 | 1 | 132
2021-05-27 | 1 | 132
2021-05-28 | 0 | 132
2021-05-29 | 1 | 132
2021-05-30 | 1 | 132
2021-05-31 | 1 | 132
2021-06-01 | 1 | 132
2021-06-02 | 1 | 132
2021-06-03 | 1 | 132
2021-06-04 | 1 | 132
2021-06-05 | 1 | 132
2021-06-06 | 1 | 132
2021-06-07 | 0 | 132
2021-06-08 | 1 | 132
2021-06-09 | 0 | 132
2021-06-10 | 1 | 132
2021-06-11 | 1 | 132
2021-06-12 | 1 | 132
2021-06-13 | 1 | 132
2021-06-14 | 1 | 132
2021-06-15 | 1 | 132
2021-06-16 | 0 | 132
2021-06-17 | 1 | 132
2021-06-18 | 1 | 132
2021-06-19 | 1 | 132
2021-06-20 | 1 | 132
2021-06-21 | 1 | 132
2021-06-22 | 0 | 132
2021-06-23 | 0 | 132
2021-06-24 | 1 | 132
2021-06-25 | 0 | 132
2021-06-26 | 2 | 132
2021-06-27 | 1 | 132
2021-06-28 | 1 | 132
2021-06-29 | 0 | 132
2021-06-30 | 1 | 132
2021-07-01 | 1 | 132
2021-07-02 | 1 | 132
2021-07-03 | 0 | 132
2021-07-04 | 1 | 132
2021-07-05 | 1 | 132
2021-07-06 | 1 | 132
2021-07-07 | 1 | 132
2021-07-08 | 1 | 132
2021-07-09 | 1 | 132
2021-07-10 | 1 | 132
2021-07-11 | 1 | 132
2021-07-12 | 1 | 132
2021-07-13 | 1 | 132
2021-07-14 | 0 | 132
2021-07-15 | 1 | 132
2021-07-16 | 1 | 132
2021-07-17 | 1 | 132
2021-07-18 | 1 | 132
2021-07-19 | 0 | 132
2021-07-20 | 1 | 132
2021-07-21 | 1 | 132
2021-07-22 | 1 | 132
2021-07-23 | 1 | 132
2021-07-24 | 1 | 132
2021-07-25 | 1 | 132
2021-07-26 | 1 | 132
2021-07-27 | 1 | 132
2021-07-28 | 0 | 132
2021-07-29 | 1 | 132
2021-07-30 | 1 | 132
2021-07-31 | 1 | 132
2021-08-01 | 1 | 132
2021-08-02 | 1 | 132
2021-08-03 | 0 | 132
2021-08-04 | 1 | 132
2021-08-05 | 1 | 132
2021-08-06 | 1 | 132
2021-08-07 | 1 | 132
2021-08-08 | 1 | 132
2021-08-09 | 1 | 132
2021-08-10 | 1 | 132
2021-08-11 | 1 | 132
2021-08-12 | 0 | 132
2021-08-13 | 1 | 132
2021-08-14 | 1 | 132
2021-08-15 | 1 | 132
2021-08-16 | 1 | 132
2021-08-17 | 1 | 132
2021-08-18 | 1 | 132
2021-08-19 | 1 | 132
2021-08-20 | 1 | 132
2021-08-21 | 1 | 132
2021-08-22 | 1 | 132
2021-08-23 | 1 | 132
2021-08-24 | 1 | 132
2021-08-25 | 1 | 132
2021-08-26 | 1 | 132
2021-08-27 | 1 | 132
2021-08-28 | 1 | 132
2021-08-29 | 1 | 132
2021-08-30 | 1 | 132
2021-08-31 | 0 | 132
2021-09-01 | 1 | 132
2021-09-02 | 1 | 132
2021-09-03 | 1 | 132
2021-09-04 | 1 | 132
2021-09-05 | 0 | 132
2021-09-06 | 1 | 132
2021-09-07 | 0 | 132
2021-09-08 | 1 | 132
2021-09-09 | 1 | 132
2021-09-10 | 1 | 132
2021-09-11 | 1 | 132
2021-09-12 | 1 | 132
2021-09-13 | 0 | 132
2021-09-14 | 1 | 132
2021-09-15 | 0 | 132
2021-09-16 | 1 | 132
2021-09-17 | 1 | 132
2021-09-18 | 1 | 132
2021-09-19 | 0 | 132
2021-09-20 | 1 | 132
2021-09-21 | 1 | 132
2021-09-22 | 1 | 132
2021-09-23 | 1 | 132
2021-09-24 | 0 | 132
2021-09-25 | 2 | 132
2021-09-26 | 1 | 132
2021-09-27 | 1 | 132
2021-09-28 | 1 | 132
2021-09-29 | 0 | 132
2021-09-30 | 1 | 132
2021-10-01 | 1 | 132
2021-10-02 | 1 | 132
2021-10-03 | 1 | 132
2021-10-04 | 1 | 132
2021-10-05 | 1 | 132
2021-10-06 | 1 | 132
2021-10-07 | 0 | 132
2021-10-08 | 1 | 132
2021-10-09 | 1 | 132
2021-10-10 | 1 | 132
2021-10-11 | 1 | 132
2021-10-12 | 1 | 132
2021-10-13 | 1 | 132
2021-10-14 | 0 | 132
2021-10-15 | 1 | 132
2021-10-16 | 1 | 132
2021-10-17 | 1 | 132
2021-10-18 | 1 | 132
2021-10-19 | 1 | 132
2021-10-20 | 1 | 132
2021-10-21 | 1 | 132
2021-10-22 | 1 | 132
2021-10-23 | 1 | 132
2021-10-24 | 1 | 132
2021-10-25 | 1 | 132
2021-10-26 | 1 | 132
2021-10-27 | 1 | 132
2021-10-28 | 1 | 132
2021-10-29 | 1 | 132
2021-10-30 | 1 | 132
2021-10-31 | 1 | 132
2021-11-01 | 1 | 132
2021-11-02 | 1 | 132
2021-11-03 | 1 | 132
2021-11-04 | 1 | 132
2021-11-05 | 0 | 132
2021-11-06 | 0 | 132
2021-11-07 | 1 | 132
2021-11-08 | 1 | 132
2021-11-09 | 34 | 132
2021-11-10 | 53 | 132
2021-11-11 | 1 | 132
2021-11-12 | 1 | 132
2021-11-13 | 0 | 132
2021-11-14 | 1 | 132
2021-11-15 | 1 | 132
2021-11-16 | 5 | 132
2021-11-17 | 22 | 132
2021-11-18 | 83 | 132
2021-11-19 | 62 | 132
2021-11-20 | 1 | 132
2021-11-21 | 0 | 132
2021-11-22 | 2 | 132
2021-11-23 | 23 | 132
2021-11-24 | 44 | 132
2021-11-25 | 49 | 132
2021-11-26 | 69 | 132
2021-11-27 | 1 | 132
2021-11-28 | 22 | 132
2021-11-29 | 1 | 132
2021-11-30 | 85 | 132
2021-12-01 | 80 | 132
2021-12-02 | 57 | 132
2021-12-03 | 6 | 132
2021-12-04 | 1 | 132
2021-12-05 | 22 | 132
2021-12-06 | 52 | 132
2021-12-07 | 85 | 132
2021-12-08 | 46 | 132
2021-12-09 | 77 | 132
2021-12-10 | 59 | 132
2021-12-11 | 1 | 132
2021-12-12 | 14 | 132
2021-12-13 | 56 | 132
2021-12-14 | 108 | 132
2021-12-15 | 110 | 132
2021-12-16 | 47 | 132
2021-12-17 | 2 | 132
2021-12-18 | 1 | 132
2021-12-19 | 0 | 132
2021-12-20 | 23 | 132
2021-12-21 | 49 | 132
2021-12-22 | 15 | 132
2021-12-23 | 58 | 132
2021-12-24 | 2 | 132
2021-12-25 | 1 | 132
2021-12-26 | 1 | 132
2021-12-27 | 22 | 132
2021-12-28 | 61 | 132
2021-12-29 | 27 | 132
2021-12-30 | 6 | 132
2021-12-31 | 1 | 132
2022-01-01 | 1 | 132
2022-01-02 | 23 | 132
2022-01-03 | 27 | 132
2022-01-04 | 0 | 132
2022-01-05 | 1 | 132
2022-01-06 | 2 | 132
2022-01-07 | 1 | 132
2022-01-08 | 1 | 132
2022-01-09 | 1 | 132
2022-01-10 | 12 | 132
2022-01-11 | 1 | 132
2022-01-12 | 1 | 132
2022-01-13 | 1 | 132
2022-01-14 | 1 | 132
2022-01-15 | 1 | 132
2022-01-16 | 0 | 132
2022-01-17 | 1 | 132
2022-01-18 | 22 | 132
2022-01-19 | 106 | 132
2022-01-20 | 48 | 132
2022-01-21 | 18 | 132
2022-01-22 | 1 | 132
2022-01-23 | 22 | 132
2022-01-24 | 16 | 132
2022-01-25 | 95 | 132
2022-01-26 | 68 | 132
2022-01-27 | 99 | 132
2022-01-28 | 65 | 132
2022-01-29 | 0 | 132
2022-01-30 | 22 | 132
2022-01-31 | 123 | 132
2022-02-01 | 21 | 132
2022-02-02 | 43 | 132
2022-02-03 | 2 | 132
2022-02-04 | 1 | 132
2022-02-05 | 1 | 132
2022-02-06 | 12 | 132
2022-02-07 | 21 | 132
2022-02-08 | 66 | 132
2022-02-09 | 14 | 132
2022-02-10 | 32 | 132
2022-02-11 | 25 | 132
2022-02-12 | 1 | 132
2022-02-13 | 22 | 132
2022-02-14 | 93 | 132
2022-02-15 | 34 | 132
2022-02-16 | 21 | 132
2022-02-17 | 115 | 132
2022-02-18 | 130 | 132
2022-02-19 | 1 | 132
2022-02-20 | 22 | 132
2022-02-21 | 62 | 132
2022-02-22 | 23 | 132
2022-02-23 | 81 | 132
2022-02-24 | 72 | 132
2022-02-25 | 1 | 132
2022-02-26 | 1 | 132
2022-02-27 | 12 | 132
2022-02-28 | 92 | 132
2022-03-01 | 94 | 132
2022-03-02 | 93 | 132
2022-03-03 | 93 | 132
2022-03-04 | 35 | 132
2022-03-05 | 1 | 132
2022-03-06 | 0 | 132
2022-03-07 | 2 | 132
2022-03-08 | 1 | 132
2022-03-09 | 1 | 132
2022-03-10 | 0 | 132
2022-03-11 | 1 | 132
2022-03-12 | 1 | 132
2022-03-13 | 1 | 132
2022-03-14 | 22 | 132
2022-03-15 | 62 | 132
2022-03-16 | 22 | 132
2022-03-17 | 41 | 132
2022-03-18 | 2 | 132
2022-03-19 | 0 | 132
2022-03-20 | 1 | 132
2022-03-21 | 2 | 132
2022-03-22 | 22 | 132
2022-03-23 | 41 | 132
2022-03-24 | 1 | 132
2022-03-25 | 1 | 132
2022-03-26 | 1 | 132
2022-03-27 | 0 | 132
2022-03-28 | 22 | 132
2022-03-29 | 26 | 132
2022-03-30 | 22 | 132
2022-03-31 | 89 | 132
2022-04-01 | 70 | 132
2022-04-02 | 1 | 132
2022-04-03 | 32 | 132
2022-04-04 | 0 | 132
2022-04-05 | 31 | 132
2022-04-06 | 64 | 132
2022-04-07 | 75 | 132
2022-04-08 | 57 | 132
2022-04-09 | 1 | 132
2022-04-10 | 42 | 132
2022-04-11 | 5 | 132
2022-04-12 | 1 | 132
2022-04-13 | 0 | 132
2022-04-14 | 1 | 132
2022-04-15 | 1 | 132
2022-04-16 | 1 | 132
2022-04-17 | 1 | 132
2022-04-18 | 0 | 132
2022-04-19 | 1 | 132
2022-04-20 | 11 | 132
2022-04-21 | 39 | 132
2022-04-22 | 1 | 132
2022-04-23 | 1 | 132
2022-04-24 | 0 | 132
2022-04-25 | 1 | 132
2022-04-26 | 19 | 132
2022-04-27 | 59 | 132
2022-04-28 | 1 | 132
2022-04-29 | 1 | 132
2022-04-30 | 0 | 132
2022-05-01 | 1 | 132
2022-05-02 | 1 | 132
2022-05-03 | 1 | 132
2022-05-04 | 1 | 132
2022-05-05 | 0 | 132
2022-05-06 | 1 | 132
2022-05-07 | 1 | 132
2022-05-08 | 1 | 132
2022-05-09 | 0 | 132
2022-05-10 | 1 | 132
2022-05-11 | 1 | 132
2022-05-12 | 1 | 132
2022-05-13 | 1 | 132
2022-05-14 | 0 | 132
2022-05-15 | 1 | 132
2022-05-16 | 1 | 132
2022-05-17 | 1 | 132
2022-05-18 | 0 | 132
2022-05-19 | 1 | 132
2022-05-20 | 1 | 132
2022-05-21 | 1 | 132
2022-05-22 | 1 | 132
2022-05-23 | 1 | 132
2022-05-24 | 1 | 132
2022-05-25 | 1 | 132
2022-05-26 | 0 | 132
2022-05-27 | 1 | 132
2022-05-28 | 1 | 132
2022-05-29 | 1 | 132
2022-05-30 | 1 | 132
2022-05-31 | 1 | 132
2022-06-01 | 1 | 132
2022-06-02 | 0 | 132
2022-06-03 | 1 | 132
2022-06-04 | 1 | 132
2022-06-05 | 1 | 132
2022-06-06 | 1 | 132
2022-06-07 | 1 | 132
2022-06-08 | 0 | 132
2022-06-09 | 1 | 132
2022-06-10 | 1 | 132
2022-06-11 | 1 | 132
2022-06-12 | 0 | 132
2022-06-13 | 0 | 132
2022-06-14 | 0 | 132
2022-06-15 | 1 | 132
2022-06-16 | 1 | 132
2022-06-17 | 1 | 132
2022-06-18 | 1 | 132
2022-06-19 | 1 | 132
2022-06-20 | 0 | 132
2022-06-21 | 0 | 132
2022-06-22 | 1 | 132
2022-06-23 | 1 | 132
2022-06-24 | 1 | 132
2022-06-25 | 0 | 132
2022-06-26 | 0 | 132
2022-06-27 | 1 | 132
2022-06-28 | 1 | 132
2022-06-29 | 1 | 132
2022-06-30 | 1 | 132
2022-07-01 | 1 | 132
2022-07-02 | 1 | 132
2022-07-03 | 1 | 132
2022-07-04 | 1 | 132
2022-07-05 | 1 | 132
2022-07-06 | 1 | 132
2022-07-07 | 1 | 132
2022-07-08 | 0 | 132
2022-07-09 | 1 | 132
2022-07-10 | 1 | 132
2022-07-11 | 0 | 132
2022-07-12 | 1 | 132
2022-07-13 | 1 | 132
2022-07-14 | 1 | 132
2022-07-15 | 1 | 132
2022-07-16 | 1 | 132
2022-07-17 | 0 | 132
2022-07-18 | 1 | 132
2022-07-19 | 2 | 132
2022-07-20 | 0 | 132
2022-07-21 | 1 | 132
2022-07-22 | 1 | 132
2022-07-23 | 0 | 132
2022-07-24 | 1 | 132
2022-07-25 | 1 | 132
2022-07-26 | 1 | 132
2022-07-27 | 1 | 132
2022-07-28 | 1 | 132
2022-07-29 | 1 | 132
2022-07-30 | 1 | 132
2022-07-31 | 1 | 132
2022-08-01 | 1 | 132
2022-08-02 | 1 | 132
2022-08-03 | 0 | 132
2022-08-04 | 1 | 132
2022-08-05 | 1 | 132
2022-08-06 | 1 | 132
2022-08-07 | 1 | 132
2022-08-08 | 1 | 132
2022-08-09 | 0 | 132
2022-08-10 | 0 | 132
2022-08-11 | 1 | 132
2022-08-12 | 1 | 132
2022-08-13 | 1 | 132
2022-08-14 | 1 | 132
2022-08-15 | 1 | 132
2022-08-16 | 0 | 132
2022-08-17 | 1 | 132
2022-08-18 | 1 | 132
2022-08-19 | 1 | 132
2022-08-20 | 1 | 132
2022-08-21 | 0 | 132
2022-08-22 | 1 | 132
2022-08-23 | 1 | 132
2022-08-24 | 1 | 132
2022-08-25 | 0 | 132
2022-08-26 | 1 | 132
2022-08-27 | 1 | 132
2022-08-28 | 1 | 132
2022-08-29 | 1 | 132
2022-08-30 | 1 | 132
2022-08-31 | 1 | 132
2022-09-01 | 0 | 132
2022-09-02 | 1 | 132
2022-09-03 | 1 | 132
2022-09-04 | 1 | 132
2022-09-05 | 1 | 132
2022-09-06 | 0 | 132
2022-09-07 | 1 | 132
2022-09-08 | 1 | 132
2022-09-09 | 1 | 132
2022-09-10 | 1 | 132
2022-09-11 | 0 | 132
2022-09-12 | 1 | 132
2022-09-13 | 1 | 132
2022-09-14 | 1 | 132
2022-09-15 | 1 | 132
2022-09-16 | 0 | 132
2022-09-17 | 1 | 132
2022-09-18 | 1 | 132
2022-09-19 | 1 | 132
2022-09-20 | 1 | 132
2022-09-21 | 0 | 132
2022-09-22 | 1 | 132
2022-09-23 | 1 | 132
2022-09-24 | 1 | 132
2022-09-25 | 0 | 132
2022-09-26 | 1 | 132
2022-09-27 | 1 | 132
2022-09-28 | 1 | 132
2022-09-29 | 0 | 132
2022-09-30 | 1 | 132
2022-10-01 | 1 | 132
2022-10-02 | 1 | 132
2022-10-03 | 1 | 132
2022-10-04 | 0 | 132
2022-10-05 | 1 | 132
2022-10-06 | 0 | 132
2022-10-07 | 1 | 132
2022-10-08 | 1 | 132
2022-10-09 | 0 | 132
2022-10-10 | 1 | 132
2022-10-11 | 1 | 132
2022-10-12 | 0 | 132
2022-10-13 | 1 | 132
2022-10-14 | 0 | 132
2022-10-15 | 1 | 132
2022-10-16 | 1 | 132
2022-10-17 | 1 | 132
2022-10-18 | 0 | 132
2022-10-19 | 1 | 132
2022-10-20 | 1 | 132
2022-10-21 | 1 | 132
2022-10-22 | 0 | 132
2022-10-23 | 1 | 132
2022-10-24 | 1 | 132
2022-10-25 | 1 | 132
2022-10-26 | 0 | 132
2022-10-27 | 2 | 132
2022-10-28 | 1 | 132
2022-10-29 | 1 | 132
2022-10-30 | 0 | 132
2022-10-31 | 55 | 132
2022-11-01 | 1 | 132
2022-11-02 | 0 | 132
2022-11-03 | 1 | 132
2022-11-04 | 1 | 132
2022-11-05 | 1 | 132
2022-11-06 | 0 | 132
2022-11-07 | 1 | 132
2022-11-08 | 16 | 132
2022-11-09 | 29 | 132
2022-11-10 | 1 | 132
2022-11-11 | 12 | 132
2022-11-12 | 1 | 132
2022-11-13 | 0 | 132
2022-11-14 | 1 | 132
2022-11-15 | 1 | 132
2022-11-16 | 1 | 132
2022-11-17 | 0 | 132
2022-11-18 | 1 | 132
2022-11-19 | 1 | 132
2022-11-20 | 1 | 132
2022-11-21 | 0 | 132
2022-11-22 | 1 | 132
2022-11-23 | 0 | 132
2022-11-24 | 1 | 132
2022-11-25 | 1 | 132
2022-11-26 | 0 | 132
2022-11-27 | 1 | 132
2022-11-28 | 1 | 132
2022-11-29 | 1 | 132
2022-11-30 | 0 | 132
2022-12-01 | 1 | 132
2022-12-02 | 0 | 132
2022-12-03 | 1 | 132
2022-12-04 | 0 | 132
2022-12-05 | 29 | 132
2022-12-06 | 31 | 132
2022-12-07 | 32 | 132
2022-12-08 | 1 | 132
2022-12-09 | 0 | 132
2022-12-10 | 0 | 132
2022-12-11 | 23 | 132
2022-12-12 | 10 | 132
2022-12-13 | 0 | 132
2022-12-14 | 1 | 132
2022-12-15 | 1 | 132
2022-12-16 | 1 | 132
2022-12-17 | 0 | 132
2022-12-18 | 0 | 132
2022-12-19 | 20 | 132
2022-12-20 | 29 | 132
2022-12-21 | 42 | 132
2022-12-22 | 36 | 132
2022-12-23 | 42 | 132
2022-12-24 | 1 | 132
2022-12-25 | 23 | 132
2022-12-26 | 47 | 132
2022-12-27 | 1 | 132
2022-12-28 | 2 | 132
2022-12-29 | 2 | 132
2022-12-30 | 0 | 132
2022-12-31 | 1 | 132
2023-01-01 | 0 | 132
2023-01-02 | 1 | 132
2023-01-03 | 1 | 132
2023-01-04 | 26 | 132
2023-01-05 | 39 | 132
2023-01-06 | 6 | 132
2023-01-07 | 1 | 132
2023-01-08 | 23 | 132
2023-01-09 | 31 | 132
2023-01-10 | 20 | 132
2023-01-11 | 79 | 132
2023-01-12 | 20 | 132
2023-01-13 | 1 | 132
2023-01-14 | 1 | 132
2023-01-15 | 22 | 132
2023-01-16 | 33 | 132
2023-01-17 | 19 | 132
2023-01-18 | 22 | 132
2023-01-19 | 48 | 132
2023-01-20 | 88 | 132
2023-01-21 | 0 | 132
2023-01-22 | 23 | 132
2023-01-23 | 1 | 132
2023-01-24 | 50 | 132
2023-01-25 | 20 | 132
2023-01-26 | 29 | 132
2023-01-27 | 85 | 132
2023-01-28 | 0 | 132
2023-01-29 | 23 | 132
2023-01-30 | 43 | 132
2023-01-31 | 29 | 132
2023-02-01 | 75 | 132
2023-02-02 | 0 | 132
2023-02-03 | 8 | 132
2023-02-04 | 1 | 132
2023-02-05 | 22 | 132
2023-02-06 | 47 | 132
2023-02-07 | 4 | 132
2023-02-08 | 23 | 132
2023-02-09 | 32 | 132
2023-02-10 | 29 | 132
2023-02-11 | 1 | 132
2023-02-12 | 1 | 132
2023-02-13 | 1 | 132
2023-02-14 | 22 | 132
2023-02-15 | 25 | 132
2023-02-16 | 1 | 132
2023-02-17 | 12 | 132
2023-02-18 | 0 | 132
2023-02-19 | 23 | 132
2023-02-20 | 59 | 132
2023-02-21 | 1 | 132
2023-02-22 | 14 | 132
2023-02-23 | 88 | 132
2023-02-24 | 48 | 132
2023-02-25 | 0 | 132
2023-02-26 | 1 | 132
2023-02-27 | 29 | 132
2023-02-28 | 72 | 132
2023-03-01 | 64 | 132
2023-03-02 | 27 | 132
2023-03-03 | 22 | 132
2023-03-04 | 1 | 132
2023-03-05 | 1 | 132
2023-03-06 | 5 | 132
2023-03-07 | 30 | 132
2023-03-08 | 33 | 132
2023-03-09 | 3 | 132
2023-03-10 | 32 | 132
2023-03-11 | 68 | 132
2023-03-12 | 0 | 132
2023-03-13 | 1 | 132
2023-03-14 | 6 | 132
2023-03-15 | 31 | 132
2023-03-16 | 79 | 132
2023-03-17 | 36 | 132
2023-03-18 | 7 | 132
2023-03-19 | 1 | 132
2023-03-20 | 0 | 132
2023-03-21 | 1 | 132
2023-03-22 | 23 | 132
2023-03-23 | 31 | 132
2023-03-24 | 7 | 132
2023-03-25 | 17 | 132
2023-03-26 | 0 | 132
2023-03-27 | 23 | 132
2023-03-28 | 4 | 132
2023-03-29 | 1 | 132
2023-03-30 | 1 | 132
2023-03-31 | 0 | 132
2023-04-01 | 0 | 132
2023-04-02 | 0 | 132
2023-04-03 | 0 | 132
2023-04-04 | 0 | 132
2023-04-05 | 0 | 132
2023-04-06 | 0 | 132
2023-04-07 | 0 | 132
2023-04-08 | 0 | 132
2023-04-09 | 0 | 132
2023-04-10 | 0 | 132
2023-04-11 | 0 | 132
2023-04-12 | 0 | 132
2023-04-13 | 0 | 132
2023-04-14 | 0 | 132
2023-04-15 | 0 | 132
2023-04-16 | 0 | 132
2023-04-17 | 0 | 132
2023-04-18 | 0 | 132
2023-04-19 | 0 | 132
2023-04-20 | 0 | 132
2023-04-21 | 0 | 132
2023-04-22 | 0 | 132
2023-04-23 | 0 | 132
2023-04-24 | 0 | 132
2023-04-25 | 0 | 132
2023-04-26 | 0 | 132
2023-04-27 | 0 | 132
2023-04-28 | 0 | 132
2023-04-29 | 0 | 132
2023-04-30 | 0 | 132
2023-05-01 | 0 | 132
2023-05-02 | 0 | 132
2023-05-03 | 0 | 132
2023-05-04 | 0 | 132
2023-05-05 | 0 | 132
2023-05-06 | 0 | 132
2023-05-07 | 0 | 132
2023-05-08 | 0 | 132
2023-05-09 | 0 | 132
2023-05-10 | 0 | 132
2023-05-11 | 0 | 132
2023-05-12 | 0 | 132
2023-05-13 | 0 | 132
2023-05-14 | 0 | 132
2023-05-15 | 0 | 132
2023-05-16 | 0 | 132
2023-05-17 | 0 | 132
2023-05-18 | 0 | 132
2023-05-19 | 0 | 132
2023-05-20 | 0 | 132
2023-05-21 | 0 | 132
2023-05-22 | 0 | 132
2023-05-23 | 0 | 132
2023-05-24 | 0 | 132
2023-05-25 | 0 | 132
2023-05-26 | 0 | 132
2023-05-27 | 0 | 132
2023-05-28 | 0 | 132
2023-05-29 | 0 | 132
2023-05-30 | 0 | 132
2023-05-31 | 0 | 132
2023-06-01 | 0 | 132
2023-06-02 | 0 | 132
2023-06-03 | 0 | 132
2023-06-04 | 0 | 132
2023-06-05 | 0 | 132
2023-06-06 | 0 | 132
2023-06-07 | 0 | 132
2023-06-08 | 0 | 132
2023-06-09 | 0 | 132
2023-06-10 | 0 | 132
2023-06-11 | 0 | 132
2023-06-12 | 0 | 132
2023-06-13 | 0 | 132
2023-06-14 | 0 | 132
2023-06-15 | 0 | 132
2023-06-16 | 0 | 132
2023-06-17 | 0 | 132
2023-06-18 | 0 | 132
2023-06-19 | 0 | 132
2023-06-20 | 0 | 132
2023-06-21 | 0 | 132
2023-06-22 | 0 | 132
2023-06-23 | 0 | 132
2023-06-24 | 0 | 132
2023-06-25 | 0 | 132
2023-06-26 | 0 | 132
2023-06-27 | 0 | 132
2023-06-28 | 0 | 132
2023-06-29 | 0 | 132
2023-06-30 | 0 | 132
2023-07-01 | 0 | 132
2023-07-02 | 0 | 132
2023-07-03 | 0 | 132
2023-07-04 | 0 | 132
2023-07-05 | 0 | 132
2023-07-06 | 0 | 132
2023-07-07 | 0 | 132
2023-07-08 | 0 | 132
2023-07-09 | 0 | 132
2023-07-10 | 0 | 132
2023-07-11 | 0 | 132
2023-07-12 | 0 | 132
2023-07-13 | 0 | 132
2023-07-14 | 0 | 132
2023-07-15 | 0 | 132
2023-07-16 | 0 | 132
2023-07-17 | 0 | 132
2023-07-18 | 0 | 132
2023-07-19 | 0 | 132
2023-07-20 | 0 | 132
2023-07-21 | 0 | 132
2023-07-22 | 0 | 132
2023-07-23 | 0 | 132
2023-07-24 | 0 | 132
2023-07-25 | 0 | 132
2023-07-26 | 0 | 132
2023-07-27 | 0 | 132
2023-07-28 | 0 | 132
2023-07-29 | 0 | 132
2023-07-30 | 0 | 132
2023-07-31 | 0 | 132
2023-08-01 | 0 | 132
2023-08-02 | 0 | 132
2023-08-03 | 0 | 132
2023-08-04 | 0 | 132
2023-08-05 | 0 | 132
2023-08-06 | 0 | 132
2023-08-07 | 0 | 132
2023-08-08 | 0 | 132
2023-08-09 | 0 | 132
2023-08-10 | 0 | 132
2023-08-11 | 0 | 132
2023-08-12 | 0 | 132
2023-08-13 | 0 | 132
2023-08-14 | 0 | 132
2023-08-15 | 0 | 132
2023-08-16 | 0 | 132
2023-08-17 | 0 | 132
2023-08-18 | 0 | 132
2023-08-19 | 0 | 132
2023-08-20 | 0 | 132
2023-08-21 | 0 | 132
2023-08-22 | 0 | 132
2023-08-23 | 0 | 132
2023-08-24 | 0 | 132
2023-08-25 | 0 | 132
2023-08-26 | 0 | 132
2023-08-27 | 0 | 132
2023-08-28 | 0 | 132
2023-08-29 | 0 | 132
2023-08-30 | 0 | 132
2023-08-31 | 0 | 132
2023-09-01 | 0 | 132
2023-09-02 | 0 | 132
2023-09-03 | 0 | 132
2023-09-04 | 0 | 132
2023-09-05 | 0 | 132
2023-09-06 | 0 | 132
2023-09-07 | 0 | 132
2023-09-08 | 0 | 132
2023-09-09 | 0 | 132
2023-09-10 | 0 | 132
2023-09-11 | 0 | 132
2023-09-12 | 0 | 132
2023-09-13 | 0 | 132
2023-09-14 | 0 | 132
2023-09-15 | 0 | 132
2023-09-16 | 0 | 132
2023-09-17 | 0 | 132
2023-09-18 | 0 | 132
2023-09-19 | 0 | 132
2023-09-20 | 0 | 132
2023-09-21 | 0 | 132
2023-09-22 | 0 | 132
2023-09-23 | 0 | 132
2023-09-24 | 0 | 132
2023-09-25 | 0 | 132
2023-09-26 | 0 | 132
2023-09-27 | 0 | 132
2023-09-28 | 0 | 132
2023-09-29 | 0 | 132
2023-09-30 | 0 | 132
2023-10-01 | 0 | 132
2023-10-02 | 4.7 | 132
2023-10-03 | 3.7 | 132
2023-10-04 | 2.5 | 132
2023-10-05 | 0 | 132
2023-10-06 | 0 | 132
2023-10-07 | 0 | 132
2023-10-08 | 0 | 132
2023-10-09 | 0 | 132
2023-10-10 | 0 | 132
2023-10-11 | 0 | 132
2023-10-12 | 0 | 132
2023-10-13 | 0 | 132
2023-10-14 | 0 | 132
2023-10-15 | 0 | 132
2023-10-16 | 0 | 132
2023-10-17 | 0 | 132
2023-10-18 | 0 | 132
2023-10-19 | 0 | 132
2023-10-20 | 0 | 132
2023-10-21 | 0 | 132
2023-10-22 | 0 | 132
2023-10-23 | 0 | 132
2023-10-24 | 0 | 132
2023-10-25 | 0 | 132
2023-10-26 | 0 | 132
2023-10-27 | 0 | 132
2023-10-28 | 0 | 132
2023-10-29 | 0 | 132
2023-10-30 | 0 | 132
2023-10-31 | 0 | 132
2023-11-01 | 0 | 132
2023-11-02 | 0 | 132
2023-11-03 | 0 | 132
2023-11-04 | 0 | 132
2023-11-05 | 0 | 132
2023-11-06 | 0 | 132
2023-11-07 | 0 | 132
2023-11-08 | 0 | 132
2023-11-09 | 0 | 132
2023-11-10 | 0 | 132
2023-11-11 | 0 | 132
2023-11-12 | 0 | 132
2023-11-13 | 0 | 132
2023-11-14 | 0 | 132
2023-11-15 | 0 | 132
2023-11-16 | 7 | 132
2023-11-17 | 0 | 132
2023-11-18 | 0 | 132
2023-11-19 | 0 | 132
2023-11-20 | 0 | 132
2023-11-21 | 0 | 132
2023-11-22 | 0 | 132
2023-11-23 | 0 | 132
2023-11-24 | 0 | 132
2023-11-25 | 0 | 132
2023-11-26 | 0 | 132
2023-11-27 | 0 | 132
2023-11-28 | 0 | 132
2023-11-29 | 21 | 132
2023-11-30 | 25 | 132
2023-12-01 | 30 | 132
2023-12-02 | 0 | 132
2023-12-03 | 0 | 132
2023-12-04 | 0 | 132
2023-12-05 | 20 | 132
2023-12-06 | 73 | 132
2023-12-07 | 21 | 132
2023-12-08 | 34 | 132
2023-12-09 | 79 | 132
2023-12-10 | 79 | 132
2023-12-11 | 79 | 132
2023-12-12 | 79 | 132
2023-12-13 | 31 | 132
2023-12-14 | 0 | 132
2023-12-15 | 0 | 132
2023-12-16 | 23 | 132
2023-12-17 | 61 | 132
2023-12-18 | 34 | 132
2023-12-19 | 1 | 132
2023-12-20 | 0 | 132
2023-12-21 | 21 | 132
2023-12-22 | 27 | 132
2023-12-23 | 21 | 132
2023-12-24 | 52 | 132
2023-12-25 | 0 | 132
2023-12-26 | 0 | 132
2023-12-27 | 21 | 132
2023-12-28 | 77 | 132
2023-12-29 | 9 | 132
2023-12-30 | 20 | 132
2023-12-31 | 55 | 132
2024-01-01 | 0 | 132
2024-01-02 | 0 | 132
2024-01-03 | 20 | 132
2024-01-04 | 20 | 132
2024-01-05 | 34 | 132
2024-01-06 | 1 | 132
2024-01-07 | 22 | 132
2024-01-08 | 59 | 132
2024-01-09 | 24 | 132
2024-01-10 | 25 | 132
2024-01-11 | 0 | 132
2024-01-12 | 0 | 132
2024-01-13 | 23 | 132
2024-01-14 | 68 | 132
2024-01-15 | 32 | 132
2024-01-16 | 6 | 132
2024-01-17 | 0 | 132
2024-01-18 | 36 | 132
2024-01-19 | 51 | 132
2024-01-20 | 5 | 132
2024-01-21 | 0 | 132
2024-01-22 | 0 | 132
2024-01-23 | 0 | 132
2024-01-24 | 0 | 132
2024-01-25 | 34 | 132
2024-01-26 | 109 | 132
2024-01-27 | 113 | 132
2024-01-28 | 88 | 132
2024-01-29 | 91 | 132
2024-01-30 | 71 | 132
2024-01-31 | 33 | 132
2024-02-01 | 67 | 132
2024-02-02 | 4 | 132
2024-02-03 | 0 | 132
2024-02-04 | 41 | 132
2024-02-05 | 68 | 132
2024-02-06 | 1 | 132
2024-02-07 | 34 | 132
2024-02-08 | 77 | 132
2024-02-09 | 81 | 132
2024-02-10 | 60 | 132
2024-02-11 | 78 | 132
2024-02-12 | 75 | 132
2024-02-13 | 27 | 132
2024-02-14 | 67 | 132
2024-02-15 | 54 | 132
2024-02-16 | 4 | 132
2024-02-17 | 36 | 132
2024-02-18 | 112 | 132
2024-02-19 | 112 | 132
2024-02-20 | 50 | 132
2024-02-21 | 102 | 132
2024-02-22 | 79 | 132
2024-02-23 | 36 | 132
2024-02-24 | 100 | 132
2024-02-25 | 75 | 132
2024-02-26 | 0 | 132
2024-02-27 | 36 | 132
2024-02-28 | 0 | 132
2024-02-29 | 6 | 132
2024-03-01 | 36 | 132
2024-03-02 | 105 | 132
2024-03-03 | 59 | 132
2024-03-04 | 33 | 132
2024-03-05 | 76 | 132
2024-03-06 | 53 | 132
2024-03-07 | 63 | 132
2024-03-08 | 35 | 132
2024-03-09 | 59 | 132
2024-03-10 | 22 | 132
2024-03-11 | 78 | 132
2024-03-12 | 13 | 132
2024-03-13 | 35 | 132
2024-03-14 | 101 | 132
2024-03-15 | 12 | 132
2024-03-16 | 0 | 132
2024-03-17 | 35 | 132
2024-03-18 | 107 | 132
2024-03-19 | 28 | 132
2024-03-20 | 37 | 132
2024-03-21 | 91 | 132
2024-03-22 | 104 | 132
2024-03-23 | 52 | 132
2024-03-24 | 36 | 132
2024-03-25 | 81 | 132
2024-03-26 | 0 | 132
2024-03-27 | 33 | 132
2024-03-28 | 53 | 132
2024-03-29 | 0 | 132
2024-03-30 | 0 | 132
2024-03-31 | 0 | 132
2024-04-01 | 0 | 132
2024-04-02 | 0 | 132
2024-04-03 | 0 | 132
2024-04-04 | 0 | 132
2024-04-05 | 0 | 132
2024-04-06 | 0 | 132
2024-04-07 | 0 | 132
2024-04-08 | 0 | 132
2024-04-09 | 0 | 132
2024-04-10 | 0 | 132
2024-04-11 | 0 | 132
2024-04-12 | 0 | 132
2024-04-13 | 0 | 132
2024-04-14 | 0 | 132
2024-04-15 | 0 | 132
2024-04-16 | 0 | 132
2024-04-17 | 0 | 132
2024-04-18 | 0 | 132
2024-04-19 | 0 | 132
2024-04-20 | 0 | 132
2024-04-21 | 0 | 132
2024-04-22 | 0 | 132
2024-04-23 | 0 | 132
2024-04-24 | 0 | 132
2024-04-25 | 0 | 132
2024-04-26 | 0 | 132
2024-04-27 | 0 | 132
2024-04-28 | 0 | 132
2024-04-29 | 0 | 132
2024-04-30 | 0 | 132
2024-05-01 | 0 | 132
2024-05-02 | 0 | 132
2024-05-03 | 0 | 132
2024-05-04 | 0 | 132
2024-05-05 | 0 | 132
2024-05-06 | 0 | 132
2024-05-07 | 0 | 132
2024-05-08 | 0 | 132
2024-05-09 | 0 | 132
2024-05-10 | 0 | 132
2024-05-11 | 0 | 132
2024-05-12 | 0 | 132
2024-05-13 | 0 | 132
2024-05-14 | 0.58 | 132
2024-05-15 | 0 | 132
2024-05-16 | 0 | 132
2024-05-17 | 0 | 132
2024-05-18 | 0 | 132
2024-05-19 | 0 | 132
2024-05-20 | 0 | 132
2024-05-21 | 0 | 132
2024-05-22 | 0 | 132
2024-05-23 | 0 | 132
2024-05-24 | 0 | 132
2024-05-25 | 0 | 132
2024-05-26 | 0 | 132
2024-05-27 | 0 | 132
2024-05-28 | 0 | 132
2024-05-29 | 0 | 132
2024-05-30 | 0 | 132
2024-05-31 | 0 | 132
2024-06-01 | 0 | 132
2024-06-02 | 0 | 132
2024-06-03 | 0 | 132
2024-06-04 | 0 | 132
2024-06-05 | 0 | 132
2024-06-06 | 0 | 132
2024-06-07 | 0 | 132
2024-06-08 | 0 | 132
2024-06-09 | 0 | 132
2024-06-10 | 0 | 132
2024-06-11 | 0 | 132
2024-06-12 | 0 | 132
2024-06-13 | 0 | 132
2024-06-14 | 0 | 132
2024-06-15 | 0 | 132
2024-06-16 | 0 | 132
2024-06-17 | 0 | 132
2024-06-18 | 0 | 132
2024-06-19 | 0 | 132
2024-06-20 | 0 | 132
2024-06-21 | 0 | 132
2024-06-22 | 0 | 132
2024-06-23 | 0 | 132
2024-06-24 | 0 | 132
2024-06-25 | 0 | 132
2024-06-26 | 0 | 132
2024-06-27 | 0 | 132
2024-06-28 | 0 | 132
2024-06-29 | 0 | 132
2024-06-30 | 0 | 132
2024-07-01 | 0 | 132
2024-07-02 | 0 | 132
2024-07-03 | 0 | 132
2024-07-04 | 0 | 132
2024-07-05 | 0 | 132
2024-07-06 | 0 | 132
2024-07-07 | 0 | 132
2024-07-08 | 0 | 132
2024-07-09 | 0 | 132
2024-07-10 | 0 | 132
2024-07-11 | 0 | 132
2024-07-12 | 0 | 132
2024-07-13 | 0 | 132
2024-07-14 | 0 | 132
2024-07-15 | 0 | 132
2024-07-16 | 0 | 132
2024-07-17 | 0 | 132
2024-07-18 | 0 | 132
2024-07-19 | 0 | 132
2024-07-20 | 0 | 132
2024-07-21 | 0 | 132
2024-07-22 | 0 | 132
2024-07-23 | 0 | 132
2024-07-24 | 0 | 132
2024-07-25 | 0 | 132
2024-07-26 | 0 | 132
2024-07-27 | 0 | 132
2024-07-28 | 0 | 132
2024-07-29 | 0 | 132
2024-07-30 | 0 | 132
2024-07-31 | 0 | 132
2024-08-01 | 0 | 132
2024-08-02 | 0 | 132
2024-08-03 | 0 | 132
2024-08-04 | 0 | 132
2024-08-05 | 0 | 132
2024-08-06 | 0 | 132
2024-08-07 | 0 | 132
2024-08-08 | 0 | 132
2024-08-09 | 0 | 132
2024-08-10 | 0 | 132
2024-08-11 | 0 | 132
2024-08-12 | 0 | 132
2024-08-13 | 0 | 132
2024-08-14 | 0 | 132
2024-08-15 | 0 | 132
2024-08-16 | 0 | 132
2024-08-17 | 0 | 132
2024-08-18 | 0 | 132
2024-08-19 | 0 | 132
2024-08-20 | 0 | 132
2024-08-21 | 0 | 132
2024-08-22 | 0 | 132
2024-08-23 | 0 | 132
2024-08-24 | 0 | 132
2024-08-25 | 0 | 132
2024-08-26 | 0 | 132
2024-08-27 | 0 | 132
2024-08-28 | 0 | 132
2024-08-29 | 0 | 132
2024-08-30 | 0 | 132
2024-08-31 | 0 | 132
2024-09-01 | 0 | 132
2024-09-02 | 0 | 132
2024-09-03 | 0 | 132
2024-09-04 | 0 | 132
2024-09-05 | 0 | 132
2024-09-06 | 0 | 132
2024-09-07 | 0 | 132
2024-09-08 | 0 | 132
2024-09-09 | 0 | 132
2024-09-10 | 0 | 132
2024-09-11 | 0 | 132
2024-09-12 | 0 | 132
2024-09-13 | 0 | 132
2024-09-14 | 0 | 132
2024-09-15 | 0 | 132
2024-09-16 | 0 | 132
2024-09-17 | 0 | 132
2024-09-18 | 0 | 132
2024-09-19 | 0 | 132
2024-09-20 | 0 | 132
2024-09-21 | 0 | 132
2024-09-22 | 0 | 132
2024-09-23 | 0 | 132
2024-09-24 | 0 | 132
2024-09-25 | 0 | 132
2024-09-26 | 0 | 132
2024-09-27 | 0 | 132
2024-09-28 | 0 | 132
2024-09-29 | 0 | 132
2024-09-30 | 0 | 132
2024-10-01 | 0 | 132
2024-10-02 | 0 | 132
2024-10-03 | 0 | 132
2024-10-04 | 0 | 132
2024-10-05 | 0 | 132
2024-10-06 | 0 | 132
2024-10-07 | 0 | 132
2024-10-08 | 0 | 132
2024-10-09 | 0 | 132
2024-10-10 | 0 | 132
2024-10-11 | 0 | 132
2024-10-12 | 0 | 132
2024-10-13 | 0 | 132
2024-10-14 | 0 | 132
2024-10-15 | 0 | 132
2024-10-16 | 0 | 132
2024-10-17 | 0 | 132
2024-10-18 | 0 | 132
2024-10-19 | 0 | 132
2024-10-20 | 0 | 132
2024-10-21 | 0 | 132
2024-10-22 | 0 | 132
2024-10-23 | 0 | 132
2024-10-24 | 0 | 132
2024-10-25 | 9.31 | 132
2024-10-26 | 0 | 132
2024-10-27 | 0 | 132
2024-10-28 | 0 | 132
2024-10-29 | 0 | 132
2024-10-30 | 0 | 132
2024-10-31 | 1.51 | 132
2024-11-01
2024-11-02
2024-11-03
2024-11-04
2024-11-05
2024-11-06
2024-11-07
2024-11-08
2024-11-09
2024-11-10
2024-11-11
2024-11-12
2024-11-13
2024-11-14
2024-11-15
2024-11-16
2024-11-17
2024-11-18
2024-11-19
2024-11-20
2024-11-21
2024-11-22
2024-11-23
2024-11-24
2024-11-25
2024-11-26
2024-11-27
2024-11-28
2024-11-29
2024-11-30
2024-12-01
2024-12-02
2024-12-03
2024-12-04
2024-12-05
2024-12-06
2024-12-07
2024-12-08
2024-12-09
2024-12-10
2024-12-11
2024-12-12
2024-12-13
2024-12-14
2024-12-15
2024-12-16
2024-12-17
2024-12-18
2024-12-19
2024-12-20
2024-12-21
2024-12-22
2024-12-23
2024-12-24
2024-12-25
2024-12-26
2024-12-27
2024-12-28
2024-12-29
2024-12-30
2024-12-31
2025-01-01
2025-01-02
2025-01-03
2025-01-04
2025-01-05
2025-01-06
2025-01-07
2025-01-08
2025-01-09
2025-01-10
2025-01-11
2025-01-12
2025-01-13
2025-01-14
2025-01-15
2025-01-16
2025-01-17
2025-01-18
2025-01-19
2025-01-20
2025-01-21
2025-01-22
2025-01-23
2025-01-24
2025-01-25
2025-01-26
2025-01-27
2025-01-28
2025-01-29
2025-01-30
2025-01-31
Note on B1732: Jen McGirr: Fault with the programme limiting the discharge volume. Has since been rectified.

## consent limits
Consent Limits
groundwater | [5 empty] | effluent
Nitrate-Nitrogen Consent Limit |  | E. Coli Consent Limit |  | Total Ammoniacal-N DWSNZ (2005) |  |  | BOD Consent Limit [rolling 12 month 80 percentile] | TSS Consent Limit [rolling 12 month 80 percentile] | TN Consent Limit[rolling 12 month 80 percentile] | E. coli Consent Limit [rolling 12 month 80 percentile] | Daily Discharge Consent Limit
2007-03-30 | 11.3 | 2007-03-30 | 1 | 2007-03-30 | 1.24 | 2008-11-12 | 35 | 35 | 12 | 1000 | 2008-11-01 | 26400
2007-04-30 | 11.3 | 2007-04-30 | 1 | 2007-04-30 | 1.24 | 2008-12-24 | 35 | 35 | 12 | 1000 | 2015-06-30 | 26400
2007-05-28 | 11.3 | 2007-05-28 | 1 | 2007-05-28 | 1.24 | 2009-01-08 | 35 | 35 | 12 | 1000
2007-06-21 | 11.3 | 2007-06-21 | 1 | 2007-06-21 | 1.24 | 2009-02-04 | 35 | 35 | 12 | 1000
2007-07-20 | 11.3 | 2007-07-20 | 1 | 2007-07-20 | 1.24 | 2009-03-05 | 35 | 35 | 12 | 1000
2007-10-30 | 11.3 | 2007-10-30 | 1 | 2007-10-30 | 1.24 | 2009-04-01 | 35 | 35 | 12 | 1000
2007-11-28 | 11.3 | 2007-11-28 | 1 | 2007-11-28 | 1.24 | 2009-05-06 | 35 | 35 | 12 | 1000
2008-01-08 | 11.3 | 2008-01-08 | 1 | 2008-01-08 | 1.24 | 2009-06-04 | 35 | 35 | 12 | 1000
2008-01-23 | 11.3 | 2008-01-23 | 1 | 2008-01-23 | 1.24 | 2009-07-01 | 35 | 35 | 12 | 1000
2008-03-03 | 11.3 | 2008-03-03 | 1 | 2008-03-03 | 1.24 | 2009-08-05 | 35 | 35 | 12 | 1000
2008-04-01 | 11.3 | 2008-04-01 | 1 | 2008-04-01 | 1.24 | 2009-09-02 | 35 | 35 | 12 | 1000
2008-06-02 | 11.3 | 2008-06-02 | 1 | 2008-06-02 | 1.24 | 2009-10-02 | 35 | 35 | 12 | 1000
2008-07-16 | 11.3 | 2008-07-16 | 1 | 2008-07-16 | 1.24 | 2009-11-04 | 35 | 35 | 12 | 1000
2008-08-14 | 11.3 | 2008-08-14 | 1 | 2008-08-14 | 1.24 | 2009-12-02 | 35 | 35 | 12 | 1000
2008-09-10 | 11.3 | 2008-09-10 | 1 | 2008-09-10 | 1.24 | 2010-01-07 | 35 | 35 | 12 | 1000
2008-10-20 | 11.3 | 2008-10-20 | 1 | 2008-10-20 | 1.24 | 2010-02-03 | 35 | 35 | 12 | 1000
2008-11-21 | 11.3 | 2008-11-21 | 1 | 2008-11-21 | 1.24 | 2010-03-03 | 35 | 35 | 12 | 1000
2008-12-09 | 11.3 | 2008-12-09 | 1 | 2008-12-09 | 1.24 | 2010-04-09 | 35 | 35 | 12 | 1000
2009-01-21 | 11.3 | 2009-01-21 | 1 | 2009-01-21 | 1.24 | 2010-05-07 | 35 | 35 | 12 | 1000
2009-02-18 | 11.3 | 2009-02-18 | 1 | 2009-02-18 | 1.24 | 2010-06-02 | 35 | 35 | 12 | 1000
2009-03-18 | 11.3 | 2009-03-18 | 1 | 2009-03-18 | 1.24 | 2010-07-06 | 35 | 35 | 12 | 1000
2009-03-20 | 11.3 | 2009-03-20 | 1 | 2009-03-20 | 1.24 | 2010-08-03 | 35 | 35 | 12 | 1000
2009-04-16 | 11.3 | 2009-04-16 | 1 | 2009-04-16 | 1.24 | 2010-09-08 | 35 | 35 | 12 | 1000
2009-05-18 | 11.3 | 2009-05-18 | 1 | 2009-05-18 | 1.24 | 2010-10-06 | 35 | 35 | 12 | 1000
2009-06-08 | 11.3 | 2009-06-08 | 1 | 2009-06-08 | 1.24 | 2010-11-08 | 35 | 35 | 12 | 1000
2009-06-11 | 11.3 | 2009-06-11 | 1 | 2009-06-11 | 1.24 | 2010-12-03 | 35 | 35 | 12 | 1000
2009-07-16 | 11.3 | 2009-07-16 | 1 | 2009-07-16 | 1.24 | 2011-01-20 | 35 | 35 | 12 | 1000
2009-08-17 | 11.3 | 2009-08-17 | 1 | 2009-08-17 | 1.24 | 2011-02-01 | 35 | 35 | 12 | 1000
2009-09-16 | 11.3 | 2009-09-16 | 1 | 2009-09-16 | 1.24 | 2011-03-09 | 35 | 35 | 12 | 1000
2009-10-12 | 11.3 | 2009-10-12 | 1 | 2009-10-12 | 1.24 | 2011-04-13 | 35 | 35 | 12 | 1000
2009-10-14 | 11.3 | 2009-10-14 | 1 | 2009-10-14 | 1.24 | 2011-05-02 | 35 | 35 | 12 | 1000
2009-11-11 | 11.3 | 2009-11-11 | 1 | 2009-11-11 | 1.24 | 2011-06-08 | 35 | 35 | 12 | 1000
2009-11-14 | 11.3 | 2009-11-14 | 1 | 2009-11-14 | 1.24 | 2011-07-06 | 35 | 35 | 12 | 1000
2009-12-09 | 11.3 | 2009-12-09 | 1 | 2009-12-09 | 1.24 | 2011-08-04 | 35 | 35 | 12 | 1000
2009-12-16 | 11.3 | 2009-12-16 | 1 | 2009-12-16 | 1.24 | 2011-09-05 | 35 | 35 | 12 | 1000
2010-01-20 | 11.3 | 2010-01-20 | 1 | 2010-01-20 | 1.24 | 2011-10-03 | 35 | 35 | 12 | 1000
2010-02-15 | 11.3 | 2010-02-15 | 1 | 2010-02-15 | 1.24 | 2011-11-01 | 35 | 35 | 12 | 1000
2010-02-17 | 11.3 | 2010-02-17 | 1 | 2010-02-17 | 1.24 | 2011-12-02 | 35 | 35 | 12 | 1000
2010-02-23 | 11.3 | 2010-02-23 | 1 | 2010-02-23 | 1.24 | 2012-01-06 | 35 | 35 | 12 | 1000
2010-03-08 | 11.3 | 2010-03-08 | 1 | 2010-03-08 | 1.24 | 2012-02-02 | 35 | 35 | 12 | 1000
2010-04-15 | 11.3 | 2010-04-15 | 1 | 2010-04-15 | 1.24 | 2012-03-02 | 35 | 35 | 12 | 1000
2010-05-13 | 11.3 | 2010-05-13 | 1 | 2010-05-13 | 1.24 | 2012-04-04 | 35 | 35 | 12 | 1000
2010-06-11 | 11.3 | 2010-06-11 | 1 | 2010-06-11 | 1.24 | 2012-05-04 | 35 | 35 | 12 | 1000
2010-07-12 | 11.3 | 2010-07-12 | 1 | 2010-07-12 | 1.24 | 2012-05-17 | 35 | 35 | 12 | 1000
2010-08-11 | 11.3 | 2010-08-11 | 1 | 2010-08-11 | 1.24 | 2012-06-05 | 35 | 35 | 12 | 1000
2010-09-07 | 11.3 | 2010-09-07 | 1 | 2010-09-07 | 1.24 | 2012-07-03 | 35 | 35 | 12 | 1000
2010-10-13 | 11.3 | 2010-10-13 | 1 | 2010-10-13 | 1.24 | 2012-07-10 | 35 | 35 | 12 | 1000
2010-11-11 | 11.3 | 2010-11-11 | 1 | 2010-11-11 | 1.24 | 2012-08-01 | 35 | 35 | 12 | 1000
2010-12-22 | 11.3 | 2010-12-22 | 1 | 2010-12-22 | 1.24 | 2012-09-04 | 35 | 35 | 12 | 1000
2011-01-19 | 11.3 | 2011-01-19 | 1 | 2011-01-19 | 1.24 | 2012-09-07 | 35 | 35 | 12 | 1000
2011-02-18 | 11.3 | 2011-02-18 | 1 | 2011-02-18 | 1.24 | 2012-10-02 | 35 | 35 | 12 | 1000
2011-03-09 | 11.3 | 2011-03-09 | 1 | 2011-03-09 | 1.24 | 2012-11-01 | 35 | 35 | 12 | 1000
2011-04-29 | 11.3 | 2011-04-29 | 1 | 2011-04-29 | 1.24 | 2012-12-03 | 35 | 35 | 12 | 1000
2011-05-20 | 11.3 | 2011-05-20 | 1 | 2011-05-20 | 1.24 | 2013-01-05 | 35 | 35 | 12 | 1000
2011-06-20 | 11.3 | 2011-06-20 | 1 | 2011-06-20 | 1.24 | 2013-02-07 | 35 | 35 | 12 | 1000
2011-07-22 | 11.3 | 2011-07-22 | 1 | 2011-07-22 | 1.24 | 2013-03-04 | 35 | 35 | 12 | 1000
2011-08-24 | 11.3 | 2011-08-24 | 1 | 2011-08-24 | 1.24 | 2013-04-04 | 35 | 35 | 12 | 1000
2011-09-12 | 11.3 | 2011-09-12 | 1 | 2011-09-12 | 1.24 | 2013-05-01 | 35 | 35 | 12 | 1000
2011-10-14 | 11.3 | 2011-10-14 | 1 | 2011-10-14 | 1.24 | 2013-06-07 | 35 | 35 | 12 | 1000
2011-11-16 | 11.3 | 2011-11-16 | 1 | 2011-11-16 | 1.24 | 2013-07-09 | 35 | 35 | 12 | 1000
2011-12-13 | 11.3 | 2011-12-13 | 1 | 2011-12-13 | 1.24 | 2013-07-31 | 35 | 35 | 12 | 1000
2012-01-27 | 11.3 | 2012-01-27 | 1 | 2012-01-27 | 1.24 | 2013-09-05 | 35 | 35 | 12 | 1000
2012-02-15 | 11.3 | 2012-02-15 | 1 | 2012-02-15 | 1.24 | 2013-10-04 | 35 | 35 | 12 | 1000
2012-03-29 | 11.3 | 2012-03-29 | 1 | 2012-03-29 | 1.24 | 2013-11-05 | 35 | 35 | 12 | 1000
2012-04-04 | 11.3 | 2012-04-04 | 1 | 2012-04-04 | 1.24 | 2013-12-04 | 35 | 35 | 12 | 1000
2012-04-05 | 11.3 | 2012-04-05 | 1 | 2012-04-05 | 1.24 | 2014-01-06 | 35 | 35 | 12 | 1000
2012-05-03 | 11.3 | 2012-05-03 | 1 | 2012-05-03 | 1.24 | 2014-02-04 | 35 | 35 | 12 | 1000
2012-06-01 | 11.3 | 2012-06-01 | 1 | 2012-06-01 | 1.24 | 2014-03-04 | 35 | 35 | 12 | 1000
2012-07-03 | 11.3 | 2012-07-03 | 1 | 2012-07-03 | 1.24 | 2014-04-04 | 35 | 35 | 12 | 1000
2012-08-01 | 11.3 | 2012-08-01 | 1 | 2012-08-01 | 1.24 | 2014-05-01 | 35 | 35 | 12 | 1000
2012-09-03 | 11.3 | 2012-09-03 | 1 | 2012-09-03 | 1.24 | 2014-06-04 | 35 | 35 | 12 | 1000
2012-10-03 | 11.3 | 2012-10-03 | 1 | 2012-10-03 | 1.24 | 2014-07-01 | 35 | 35 | 12 | 1000
2012-11-05 | 11.3 | 2012-11-05 | 1 | 2012-11-05 | 1.24 | 2014-08-05 | 35 | 35 | 12 | 1000
2012-12-03 | 11.3 | 2012-12-03 | 1 | 2012-12-03 | 1.24 | 2014-09-02 | 35 | 35 | 12 | 1000
2013-01-03 | 11.3 | 2013-01-03 | 1 | 2013-01-03 | 1.24 | 2014-09-10 | 35 | 35 | 12 | 1000
2013-02-05 | 11.3 | 2013-02-05 | 1 | 2013-02-05 | 1.24 | 2014-10-31 | 35 | 35 | 12 | 1000
2013-03-04 | 11.3 | 2013-03-04 | 1 | 2013-03-04 | 1.24 | 2014-12-03 | 35 | 35 | 12 | 1000
2013-04-04 | 11.3 | 2013-04-04 | 1 | 2013-04-04 | 1.24 | 2015-01-06 | 35 | 35 | 12 | 1000
2013-05-01 | 11.3 | 2013-05-01 | 1 | 2013-05-01 | 1.24 | 2015-02-03 | 35 | 35 | 12 | 1000
2013-06-06 | 11.3 | 2013-06-06 | 1 | 2013-06-06 | 1.24 | 2015-03-06 | 35 | 35 | 12 | 1000
2013-07-02 | 11.3 | 2013-07-02 | 1 | 2013-07-02 | 1.24 | 2015-04-09 | 35 | 35 | 12 | 1000
2013-07-31 | 11.3 | 2013-07-31 | 1 | 2013-07-31 | 1.24 | 2015-05-05 | 35 | 35 | 12 | 1000
2013-09-05 | 11.3 | 2013-09-05 | 1 | 2013-09-05 | 1.24 | 2015-06-03 | 35 | 35 | 12 | 1000
2013-10-04 | 11.3 | 2013-10-04 | 1 | 2013-10-04 | 1.24 | 2015-07-02 | 35 | 35 | 12 | 1000
2013-11-07 | 11.3 | 2013-11-07 | 1 | 2013-11-07 | 1.24 | 2015-08-04 | 35 | 35 | 12 | 1000
2013-12-06 | 11.3 | 2013-12-06 | 1 | 2013-12-06 | 1.24 | 2015-09-02 | 35 | 35 | 12 | 1000
2014-01-06 | 11.3 | 2014-01-06 | 1 | 2014-01-06 | 1.24 | 2015-10-01 | 35 | 35 | 12 | 1000
2014-07-01 | 11.3 | 2014-07-01 | 1 | 2014-07-01 | 1.24 | 2015-11-02 | 35 | 35 | 12 | 1000
2015-01-06 | 11.3 | 2015-01-06 | 1 | 2015-01-06 | 1.24 | 2041-09-30 | 35 | 35 | 12 | 1000
2015-07-14 | 11.3 | 2015-07-14 | 1 | 2015-07-14 | 1.24
2041-09-30 | 11.3 | 2041-09-30 | 1 | 2041-09-30 | 1.24
Note on H35: Melanie Heather: BOD taken on 17 June 2011
Note on H49: Melanie Heather: 19 July 2012: N. Evans comments "the plant operator Murray called me on the 3 July 2012 to say he was getting very high TSS (372 usually but went up to 829mg/L) and COD (usually 620 and went up to 1038mg/L) at the plant and the influent was dark in colour - more than usual. He could see the suspended material within it. I called Neill Walker (local septic tank fella). he confirmed he was the only person dropping off septage at septage recieval area at Ballantyne ponds/ Rd. He had only dropped off 3 loads - chalet (2.5m3 mainly waterery septic tank), 1pm picked up 4.5m3 from a private septic tank from Luggate (nothing out of ordinary) and then 4m3 from Cardrona (domestic septic tank) - nothing unusual."
Note on H50: Melanie Heather: Retest for TN
Note on H53: Melanie Heather: Retest for TN
Note on A62: Melanie Heather: Pump broken at Burgandy - no sample taken.
Note on C62: Melanie Heather: Pump broken at Burgandy - no sample taken.
Note on E62: Melanie Heather: Pump broken at Burgandy - no sample taken.
Note on H64: Melanie Heather: August sampling round
Note on A69: Melanie Heather: Retest for Pittaway
Note on C69: Melanie Heather: Retest for Pittaway
Note on E69: Melanie Heather: Retest for Pittaway

## ProjPure Effluent Discharg (2)
Project Pure - Effluent Discharge
| pH | BOD5 |  |  |  |  | Total Suspended Solids |  |  |  |  | Total Nitrogen | [6 empty] | E. coli |  |  |  |  | Ammoniacal Nitrogen |  |  | Dissolved Reactive P |  |  | COD |  |  | Total P |  |  | Total Kjeldahl N |  |  | Nitrate |  |  | Nitrite |  |  | Alkalinity
Units |  | g/m3 mg/L |  | 80 Percentile | 80 Percentile (after dispensation period) | 80 Percentile (after 18 January incident) | g/m3 mg/L |  | 80 Percentile | 80 Percentile (after dispensation period) | 80 Percentile (after 18 January incident) | g/m3 mg/L |  | 80 Percentile | 80 Percentile (after dispensation period) | 80 Percentile (after 18 January incident) | 80 Percentile (last 6 months) | 80 Percentile (last 3 months) | cfu/100 mL |  | 80 Percentile | 80 Percentile (after dispensation period) | 80 Percentile (after 18 January incident) | g/m3 mg/L |  | Annual Average | g/m3 mg/L |  | Annual Average | g/m3 mg/L |  | Annual Average | g/m3 mg/L |  | Annual Average | g/m3 mg/L |  | Annual Average | mg/L |  | Annual Average | mg/L |  | Annual Average | mg/L |  | Annual Average
Consent Limit | N/A | 35 |  |  |  |  | 35 |  |  |  |  | 12 | [6 empty] | 1000 |  |  |  |  | N/A |  |  | N/A |  |  | N/A |  |  | N/A |  |  | N/A |  |  | N/A |  |  | N/A
* 80 - percentile
2008-11-12 | 7.4 | 19 | 19 | 19 |  |  | 16 | 16 | 16 |  |  | 27.2 | 27.2 | 27.2 |  |  |  |  | 73000 | 73000 | 73000 |  |  | 22 | 22 |  | 5.77 | 5.77 |  | 35 | 35 |  |  |  |  | 26.1 | 26.1 |  | 0.55 | 0.55 |  | 0.58 | 0.58
2008-11-19 | 7.4 | 18 | 18 | 18.8 |  |  | 19 | 19 | 18.4 |  |  | 12.16 | 12.16 | 24.192 |  |  |  |  | 10900 | 10900 | 60580 |  |  | 6.2 | 6.2 |  |  |  |  | 23 | 23 |  |  |  |  | 8.3 | 8.3 |  | 2.18 | 2.18 |  | 1.64 | 1.64
2008-11-26 | 7.1 | 15 | 15 | 18.6 |  |  | 10 | 10 | 17.8 |  |  | 21.27 | 21.27 | 24.828 |  |  |  |  | 1200000 | 1200000 | 749200 |  |  | 10.9 | 10.9 |  |  |  |  | 30 | 15 |  |  |  |  | 11.7 | 11.7 |  | 7.07 | 7.07 |  | 2.51 | 2.51
2008-12-24 | 7.7 | 3.9 | 3.9 | 18.4 |  |  | 16 | 16 | 17.2 |  |  | 7.1 | 7.1 | 23.642 |  |  |  |  | 60 | 60 | 523800 |  |  | 0.4 | 0.2 |  |  |  |  | <30 | 15 |  | 3.554 | 3.554 |  | 2.5 | 2.5 |  | 4.62 | 4.62 |  | <0.02 | 0.01
2008-12-31 | 7.8 | 6.8 | 6.8 | 18.2 |  |  | 12 | 12 | 16.6 |  |  | 10.6 | 10.6 | 22.456 |  |  |  |  | 900 | 900 | 298400 |  |  | 5.4 | 5.4 |  |  |  |  | <30 | 15 |  | 5.225 | 5.225 |  | 7.7 | 7.7 |  | 2.58 | 2.58 |  | 0.36 | 0.36
2009-01-02 | 7.6 | 15 | 15 | 18 |  |  | 26 | 26 | 19 |  |  | 9.79 | 9.79 | 21.27 |  |  |  |  | 420 | 420 | 73000 |  |  | 4.7 | 4.7 |  |  |  |  | 33 | 33 |  | 3.481 | 3.481 |  | 7.9 | 7.9 |  | 1.24 | 1.24 |  | 0.61 | 0.61
2009-01-08 | 7.4 | 24 | 24 | 18.8 | 24 |  | 35 | 35 | 24.6 | 35 |  | 15.46 | 15.46 | 20.108 | 15.46 |  |  |  | 6400 | 6400 | 60580 | 6400 |  | 4.9 | 4.9 |  | 6.046 | 6.046 |  | 32 | 32 |  | 7.28 | 7.28 |  | 10.9 | 10.9 |  | 2.29 | 2.29 |  | 2.26 | 2.26
2009-01-14 |  |  |  | 18.8 | 24 |  | 57 | 57 | 31.4 | 52.6 |  | 19.28 | 19.28 | 20.474 | 18.516 |  |  |  | 910 | 910 | 48160 | 5302 |  | 3.6 | 3.6 |  | 7.3 | 7.3 |  | 68 | 68 |  |  |  |  | 11.8 | 11.8 |  | 4.9 | 4.9 |  | 2.54 | 2.54
2009-02-04 | 7.6 | 2.6 | 2.6 | 18.6 | 19.72 | 2.6 | 4 | 4 | 29.6 | 48.2 | 4 | 13.39 | 13.39 | 20.076 | 17.752 | 13.39 |  |  | 40 | 40 | 35740 | 4204 | 6400 | 2.9 | 2.9 |  | 6.687 | 6.687 |  | <30 | 15 |  | 6.853 | 6.853 |  | 5.1 | 5.1 |  | 8.12 | 8.12 |  | 0.186 | 0.186
2009-03-05 | 7.5 | 3.4 | 3.4 | 18.4 | 15.76 | 3.24 | 5 | 5 | 27.8 | 43.8 | 4.8 | 5.37 | 5.37 | 19.678 | 16.988 | 11.786 |  |  | 56 | 56 | 23320 | 3106 | 5302 | <0.4 | 0.2 |  | 2.022 | 2.022 |  | <30 | 15 |  | 2.04 | 2.04 |  | 1.4 | 1.4 |  | 3.93 | 3.93 |  | <0.02 | 0.01
2009-03-11 | 7.5 | 3.1 | 3.1 | 18.2 | 11.64 | 3.28 | 7 | 7 | 26 | 39.4 | 6.2 | 5.63 | 5.63 | 19.28 | 16.224 | 10.286 |  |  | 18 | 18 | 10900 | 2008 | 4204 | <0.4 | 0.2 |  |  |  |  | <30 | 15 |  |  |  |  | 1.6 | 1.6 |  | 4.04 | 4.04 |  | <0.02 | 0.01 |  | 123.6 | 123.6
2009-03-17 | 7.4 | 3 | 3 | 18 | 7.52 | 3.22 | 1 | 1 | 24.6 | 35 | 5.8 | 4.37 | 4.37 | 18.516 | 15.46 | 8.734 |  |  | 4 | 4 | 10000 | 910 | 3106 | <0.4 | 0.2 |  |  |  |  | <30 | 15 |  | 4.146 | 4.146 |  | 1.5 | 1.5 |  | 2.81 | 2.81 |  | 0.03 | 0.03
2009-03-25 | 7.4 | 7.5 | 7.5 | 17.4 | 7.5 | 4.22 | 8 | 8 | 23.2 | 29.6 | 7.2 | 5.64 | 5.64 | 17.752 | 15.046 | 7.19 |  |  | 6 | 6 | 9100 | 739.2 | 2008 | <0.4 | 0.2 |  |  |  |  | <30 | 15 |  | 2.295 | 2.295 |  | 1.6 | 1.6 |  | 3.97 | 3.97 |  | <0.02 | 0.01
2009-04-01 | 7.4 | 2.8 | 2.8 | 16.8 | 6.68 | 3.4 | 2 | 2 | 21.8 | 24.2 | 7 | 5.25 | 5.25 | 16.988 | 14.632 | 5.64 |  |  | 10 | 10 | 8200 | 568.4 | 910 | <0.4 | 0.2 |  | 3.187 | 3.187 |  | <30 | 15 |  | 3.387 | 3.387 |  | 1.7 | 1.7 |  | 3.56 | 3.56 |  | <0.02 | 0.01
2009-04-06 | 7.5 | 2.35 | 2.35 | 16.2 | 5.86 | 3.34 | 6 | 6 | 20.4 | 18.8 | 6.8 | 4.65 | 4.65 | 16.224 | 14.218 | 5.638 |  |  | 42 | 42 | 7300 | 397.6 | 739.2 | <0.4 | 0.2 |  |  |  |  | <30 | 15 |  | 2.964 | 2.964 |  | 1.3 | 1.3 |  | 3.35 | 3.35 |  | <0.02 | 0.01
2009-04-15 | 7.2 | 14 | 14 | 15.6 | 10.1 | 5.86 | 8 | 8 | 19 | 13.4 | 7.6 | 6.09 | 6.09 | 15.46 | 13.804 | 5.91 |  |  | 146 | 146 | 6400 | 298.8 | 568.4 | 0.5 | 0.5 |  |  |  |  | <30 | 15 |  | 24 | 24 |  | 3.3 | 3.3 |  | 1.85 | 1.85 |  | 0.98 | 0.98
2009-04-23 | 7.4 | 5.2 | 5.2 | 15 | 8.8 | 6.12 | 3 | 3 | 18.4 | 8 | 7.4 | 3.89 | 3.89 | 15.046 | 13.39 | 5.82 |  |  | 42 | 42 | 5302 | 146 | 397.6 | 0.9 | 0.9 | [7 empty] | 3.147 | 3.147 |  | 2 | 2 |  | 1.27 | 1.27 |  | 0.64 | 0.64 |  | 98.6 | 98.6
2009-04-28 | 7.5 | 5 | 5 | 15 | 7.5 | 5.66 | 2 | 2 | 17.8 | 8 | 17.8 | 4.51 | 4.51 | 14.632 | 11.93 | 5.73 |  |  | 380 | 380 | 4204 | 333.2 | 298.8 | <0.4 | 0.2 | [7 empty] | 3.745 | 3.745 |  | 2.1 | 2.1 |  | 1.58 | 1.58 |  | 0.87 | 0.87 |  | 96.8 | 96.8
2009-05-06 | 7.4 | 4.8 | 4.8 | 15 | 7.04 | 5.2 | 11 | 11 | 17.2 | 9.8 | 8 | 3.61 | 3.61 | 14.218 | 10.47 | 5.64 | 3.61 |  | 7 | 7 | 3106 | 286.4 | 146 | <0.4 | 0.2 | [7 empty] | 8.78 | 8.78 |  | 1.6 | 1.6 |  | 1.12 | 1.12 |  | 0.91 | 0.91 |  | 98.4 | 98.4
2009-05-12 | 7.2 | 22 | 22 | 16.2 | 11.4 | 7.04 | 74 | 74 | 20.4 | 20.6 | 8 | 9.39 | 9.39 | 13.804 | 10.99 | 6 | 8.234 |  | 18 | 18 | 2008 | 239.6 | 333.2 | <0.4 | 0.2 |  | 2.852 | 2.852 |  |  |  |  | 5.34 | 5.34 |  | 6.6 | 6.6 |  | 1.76 | 1.76 |  | 1 | 1 |  | 19.9 | 19.9
2009-06-04 |  | 26 | 26 | 18.2 | 17.2 | 11.4 | 18 | 18 | 19 | 21.4 | 9.8 | 7.54 | 7.54 | 13.39 | 10.19 | 6.96 | 8.65 |  | 270 | 270 | 910 | 292 | 286.4 | <0.4 | 0.2 |  | 7.746 | 7.746 |  |  |  |  | 8.84 | 8.84 |  | 3.2 | 3.2 |  | 2.76 | 2.76 |  | 1.6 | 1.6 |  | 81.6 | 81.6
2009-06-11 |  |  |  | 18.2 | 17.2 | 11.4 | 14 | 14 | 18.8 | 18 | 12.2 |  |  | 13.39 | 10.19 | 6.96 | 8.65 |  |  |  | 910 | 292 | 239.6 | <0.4 | 0.2 | [10 empty] | 2.5 | 2.5 |  | 3.02 | 3.02 |  | 3.24 | 3.24 |  | 75.5 | 75.5
2009-07-01 |  | 9 | 9 | 18 | 15.6 | 11 | 19 | 19 | 19 | 18.8 | 14.8 | 12.07 | 12.07 | 13.144 | 12.07 | 8.28 | 10.462 |  | 25 | 25 | 908 | 270 | 292 | <0.4 | 0.2 |  | 2.859 | 2.859 |  |  |  |  | 3.65 | 3.65 |  | 4.2 | 4.2 |  | 7.8 | 7.8 |  | 0.1 | 0.1 |  | 60.8 | 60.8
2009-07-08 |  |  |  | 18 | 15.6 | 11 | 24 | 24 | 21 | 22 | 18 |  |  | 13.144 | 12.07 | 8.28 | 10.462 |  |  |  | 908 | 270 | 292 | 7.5 | 7.5 | [10 empty] | 10 | 10 |  | 1.73 | 1.73 |  | 1.17 | 1.17 |  | 86.6 | 86.6
2009-07-15 |  |  |  | 18 | 15.6 | 11 | 9 | 9 | 20 | 21 | 17.2 |  |  | 13.144 | 12.07 | 8.28 | 10.462 |  |  |  | 908 | 270 | 270 | 1.3 | 1.3 | [10 empty] | 4.6 | 4.6 |  | 2.85 | 2.85 |  | 1.91 | 1.91 |  | 98.1 | 98.1
2009-08-05 |  | 13.4 | 13.4 | 17.4 | 14 | 13.52 | 23 | 23 | 23 | 23.2 | 18.6 | 10.26 | 10.26 | 12.898 | 11.708 | 9.564 | 10.622 | 3.61 | 3 | 3 | 906 | 245.2 | 270 | 1.3 | 1.3 |  | 4.384 | 4.384 | [7 empty] | 4 | 4 |  | 2.02 | 2.02 |  | 4.23 | 4.23 |  | 82.3 | 82.3
2009-08-11 |  |  |  | 17.4 | 14 | 13.52 | 19 | 19 | 22.2 | 23 | 19 | 4.49 | 4.49 | 12.652 | 11.346 | 9.39 | 10.26 | 8.234 |  |  | 906 | 245.2 | 270 | 2.7 | 2.7 | [10 empty] | 6.8 | 6.8 |  | 1.62 | 1.62 |  | 2.87 | 2.87 |  | 98.2 | 98.2
2009-08-21 |  |  |  | 17.4 | 14 | 13.52 | 18 | 18 | 21.4 | 22.2 | 19 | 3.96 | 3.96 | 12.406 | 10.984 | 9.02 | 10.086 | 8.65 |  |  | 906 | 245.2 | 245.2 | 1.2 | 1.2 | [10 empty] | 3.8 | 3.8 |  | 2.27 | 2.27 |  | 1.69 | 1.69 |  | 86.1 | 86.1
2009-09-02 |  | 8.5 | 8.5 | 16.8 | 13.88 | 13.4 | 11 | 11 | 20.6 | 21.4 | 19 | 6.31 | 6.31 | 12.16 | 10.622 | 8.65 | 9.912 | 8.65 | 4 | 4 | 904 | 220.4 | 245.2 | 1.5 | 1.5 |  | 4.306 | 4.306 |  |  |  |  | 4.39 | 4.39 |  | 3.3 | 3.3 |  | 1.01 | 1.01 |  | 2 | 2 |  | 94.9 | 94.9
2009-09-10 |  |  |  | 16.8 | 13.88 | 13.4 | 10 | 10 | 19.8 | 20.6 | 18.8 |  |  | 12.16 | 10.622 | 8.65 | 9.912 | 10.462 |  |  | 904 | 220.4 | 245.2 | 2.2 | 2.2 | [10 empty] | 4 | 4 |  | 0.85 | 0.85 |  | 1.09 | 1.09 |  | 89.7 | 89.7
2009-09-16 |  |  |  | 16.8 | 13.88 | 13.4 | 11 | 11 | 19 | 19.8 | 18.6 |  |  | 12.16 | 10.622 | 8.65 | 9.912 | 10.462 |  |  | 904 | 220.4 | 220.4 | 0.7 | 0.7 | [10 empty] | 2.7 | 2.7 |  | 0.87 | 0.87 |  | 1.29 | 1.29 |  | 91.5 | 91.5
2009-09-22 |  |  |  | 16.8 | 13.88 | 13.4 | 13 | 13 | 19 | 19 | 18.4 |  |  | 12.16 | 10.622 | 8.65 | 9.912 | 10.462 |  |  | 904 | 220.4 | 220.4 | 0.4 | 0.4 | [10 empty] | 5.6 | 5.6 |  | 0.68 | 0.68 |  | 0.97 | 0.97 |  | 98.2 | 98.2
2009-10-02 |  | 6.1 | 6.1 | 16.2 | 13.76 | 12.52 | 19 | 19 | 19 | 19 | 19 | 9.76 | 9.76 | 12.142 | 10.26 | 9.538 | 9.96 | 10.622 | 405 | 405 | 902 | 314 | 220.4 | 5 | 5 |  | 4.585 | 4.585 |  |  |  |  | 5.03 | 5.03 |  | 8.6 | 8.6 |  | 0.1 | 0.1 |  | 1.06 | 1.06 |  | 115.5 | 115.5
2009-10-05 |  |  |  | 16.2 | 13.76 | 12.52 | 9 | 9 | 19 | 19 | 19 |  |  | 12.142 | 9.76 | 9.538 | 9.96 | 10.26 |  |  | 902 | 314 | 220.4 | 1.3 | 1.3 | [10 empty] | 3.9 | 3.9 |  | 0.88 | 0.88 |  | 0.73 | 0.73 |  | 78 | 78
|  |  |  | 16.2 |  |  |  |  | 19 |  |  |  |  | 12.142 |  |  | 9.96 | 10.086 |  |  | 902
9.86
MAXIMUM |  |  | 26 |  |  |  |  | 74 |  |  |  |  | 27.2 | [6 empty] | 1200000 |  |  |  |  | 22 |  |  | 7.746 |  |  | 68 |  |  | 24 |  |  | 26.1 |  |  | 8.12 |  |  | 3.24 |  |  | 123.6
MINIMUM |  |  | 2.35 |  |  |  |  | 1 |  |  |  |  | 3.61 | [6 empty] | 4 |  |  |  |  | 0.2 |  |  | 2.022 |  |  | 15 |  |  | 2.04 |  |  | 1.3 |  |  | 0.55 |  |  | 0.01 |  |  | 19.9
MEAN |  |  | 6 |  |  |  |  | 10.5 |  |  |  |  | 7.1 | [6 empty] | 60 |  |  |  |  | 0.2 |  |  | 5.908 |  |  | 15 |  |  | 3.9455 |  |  | 2.85 |  |  | 2.785 |  |  | 0.625 |  |  | 96.8
Note: Results italiced and underlined = below detection limit and halved for analysis i.e <1 is translated to 0.5 - the original lab results are to the left
Note on A14: Melanie Heather: 18 jan incident

## FLOWS FOR PRINTING
Daily Effluent Flow to the Project Pure Disposal Field
Date | Daily Flow m3/d | Date | Daily Flow m3/d | Date | Daily Flow m3/d | Date | Daily Flow m3/d | Date | Daily Flow m3/d | Date | Daily Flow m3/d
Consent | 26400 | Consent | 26400 | Consent | 26400 | Consent | 26400 | Consent | 26400 | Consent | 26400
2012-07-01 | 2389 | 2012-09-06 | 2713 | 2012-11-12 | 2473 | 2013-01-18 | 3291 | 2013-03-26 | 2480 | 2013-06-01 | 2158
2012-07-02 | 2848 | 2012-09-07 | 3349 | 2012-11-13 | 2174 | 2013-01-19 | 3539 | 2013-03-27 | 2301 | 2013-06-02 | 3775
2012-07-03 | 2799 | 2012-09-08 | 4133 | 2012-11-14 | 2417 | 2013-01-20 | 3813 | 2013-03-28 | 2381 | 2013-06-03 | 5010
2012-07-04 | 2826 | 2012-09-09 | 3359 | 2012-11-15 | 2800 | 2013-01-21 | 2373 | 2013-03-29 | 2897 | 2013-06-04 | 2301
2012-07-05 | 2988 | 2012-09-10 | 2984 | 2012-11-16 | 2574 | 2013-01-22 | 3055 | 2013-03-30 | 3252 | 2013-06-05 | 2715
2012-07-06 | 2922 | 2012-09-11 | 2422 | 2012-11-17 | 2325 | 2013-01-23 | 3396 | 2013-03-31 | 3367 | 2013-06-06 | 2151
2012-07-07 | 2753 | 2012-09-12 | 2548 | 2012-11-18 | 3680 | 2013-01-24 | 2623 | 2013-04-01 | 3384 | 2013-06-07 | 2306
2012-07-08 | 2914 | 2012-09-13 | 2941 | 2012-11-19 | 2460 | 2013-01-25 | 2807 | 2013-04-02 | 2696 | 2013-06-08 | 2442
2012-07-09 | 3186 | 2012-09-14 | 2692 | 2012-11-20 | 2487 | 2013-01-26 | 2815 | 2013-04-03 | 2378 | 2013-06-09 | 2263
2012-07-10 | 2795 | 2012-09-15 | 2558 | 2012-11-21 | 2612 | 2013-01-27 | 2810 | 2013-04-04 | 2497 | 2013-06-10 | 2098
2012-07-11 | 2949 | 2012-09-16 | 2578 | 2012-11-22 | 2677 | 2013-01-28 | 2405 | 2013-04-05 | 2481 | 2013-06-11 | 2273
2012-07-12 | 2908 | 2012-09-17 | 2536 | 2012-11-23 | 2551 | 2013-01-29 | 2779 | 2013-04-06 | 2437 | 2013-06-12 | 2297
2012-07-13 | 2965 | 2012-09-18 | 2446 | 2012-11-24 | 2902 | 2013-01-30 | 2336 | 2013-04-07 | 2231 | 2013-06-13 | 2177
2012-07-14 | 2879 | 2012-09-19 | 2452 | 2012-11-25 | 2293 | 2013-01-31 | 2578 | 2013-04-08 | 2333 | 2013-06-14 | 2282
2012-07-15 | 2965 | 2012-09-20 | 2475 | 2012-11-26 | 2802 | 2013-02-01 | 2732 | 2013-04-09 | 2569 | 2013-06-15 | 2430
2012-07-16 | 2625 | 2012-09-21 | 2407 | 2012-11-27 | 2378 | 2013-02-02 | 2350 | 2013-04-10 | 2116 | 2013-06-16 | 3299
2012-07-17 | 2454 | 2012-09-22 | 2687 | 2012-11-28 | 2678 | 2013-02-03 | 2513 | 2013-04-11 | 2175 | 2013-06-17 | 2900
2012-07-18 | 2695 | 2012-09-23 | 2558 | 2012-11-29 | 2645 | 2013-02-04 | 3540 | 2013-04-12 | 2669 | 2013-06-18 | 2288
2012-07-19 | 2598 | 2012-09-24 | 2415 | 2012-11-30 | 2718 | 2013-02-05 | 2701 | 2013-04-13 | 2164 | 2013-06-19 | 2578
2012-07-20 | 2223 | 2012-09-25 | 2473 | 2012-12-01 | 2186 | 2013-02-06 | 2595 | 2013-04-14 | 2159 | 2013-06-20 | 2571
2012-07-21 | 2528 | 2012-09-26 | 2797 | 2012-12-02 | 2597 | 2013-02-07 | 2765 | 2013-04-15 | 2685 | 2013-06-21 | 2211
2012-07-22 | 2492 | 2012-09-27 | 2469 | 2012-12-03 | 2602 | 2013-02-08 | 2636 | 2013-04-16 | 2198 | 2013-06-22 | 2440
2012-07-23 | 2388 | 2012-09-28 | 2601 | 2012-12-04 | 2301 | 2013-02-09 | 2593 | 2013-04-17 | 2173 | 2013-06-23 | 2372
2012-07-24 | 2443 | 2012-09-29 | 2704 | 2012-12-05 | 2979 | 2013-02-10 | 2613 | 2013-04-18 | 2503 | 2013-06-24 | 2577
2012-07-25 | 2426 | 2012-09-30 | 2331 | 2012-12-06 | 2126 | 2013-02-11 | 3076 | 2013-04-19 | 2176 | 2013-06-25 | 2370
2012-07-26 | 2378 | 2012-10-01 | 2567 | 2012-12-07 | 2710 | 2013-02-12 | 2263 | 2013-04-20 | 2488 | 2013-06-26 | 2303
2012-07-27 | 2357 | 2012-10-02 | 2967 | 2012-12-08 | 2836 | 2013-02-13 | 2633 | 2013-04-21 | 2185 | 2013-06-27 | 2758
2012-07-28 | 2596 | 2012-10-03 | 2545 | 2012-12-09 | 2179 | 2013-02-14 | 2613 | 2013-04-22 | 2641 | 2013-06-28 | 2500
2012-07-29 | 2401 | 2012-10-04 | 2563 | 2012-12-10 | 2383 | 2013-02-15 | 2531 | 2013-04-23 | 2529 | 2013-06-29 | 2511
2012-07-30 | 2541 | 2012-10-05 | 2792 | 2012-12-11 | 2778 | 2013-02-16 | 2285 | 2013-04-24 | 2194 | 2013-06-30 | 2482
2012-07-31 | 2592 | 2012-10-06 | 2580 | 2012-12-12 | 2176 | 2013-02-17 | 2784 | 2013-04-25 | 2527
2012-08-01 | 2640 | 2012-10-07 | 2372 | 2012-12-13 | 2546 | 2013-02-18 | 2548 | 2013-04-26 | 2670
2012-08-02 | 2335 | 2012-10-08 | 2919 | 2012-12-14 | 2215 | 2013-02-19 | 2416 | 2013-04-27 | 2764
2012-08-03 | 2488 | 2012-10-09 | 2335 | 2012-12-15 | 2541 | 2013-02-20 | 2790 | 2013-04-28 | 2272
2012-08-04 | 2732 | 2012-10-10 | 2489 | 2012-12-16 | 2527 | 2013-02-21 | 2095 | 2013-04-29 | 2647
2012-08-05 | 2419 | 2012-10-11 | 2519 | 2012-12-17 | 2612 | 2013-02-22 | 3146 | 2013-04-30 | 2415
2012-08-06 | 2452 | 2012-10-12 | 2544 | 2012-12-18 | 2338 | 2013-02-23 | 2678 | 2013-05-01 | 2191
2012-08-07 | 2851 | 2012-10-13 | 3041 | 2012-12-19 | 2602 | 2013-02-24 | 2232 | 2013-05-02 | 2630
2012-08-08 | 2750 | 2012-10-14 | 2563 | 2012-12-20 | 2402 | 2013-02-25 | 3064 | 2013-05-03 | 2109
2012-08-09 | 2552 | 2012-10-15 | 2529 | 2012-12-21 | 2559 | 2013-02-26 | 2090 | 2013-05-04 | 2131
2012-08-10 | 2760 | 2012-10-16 | 2515 | 2012-12-22 | 2619 | 2013-02-27 | 2090 | 2013-05-05 | 2350
2012-08-11 | 2750 | 2012-10-17 | 2438 | 2012-12-23 | 2772 | 2013-02-28 | 2373 | 2013-05-06 | 2366
2012-08-12 | 2675 | 2012-10-18 | 2124 | 2012-12-24 | 2782 | 2013-03-01 | 2489 | 2013-05-07 | 2257
2012-08-13 | 3027 | 2012-10-19 | 2814 | 2012-12-25 | 3055 | 2013-03-02 | 2541 | 2013-05-08 | 2053
2012-08-14 | 2741 | 2012-10-20 | 2632 | 2012-12-26 | 3231 | 2013-03-03 | 2438 | 2013-05-09 | 2469
2012-08-15 | 2724 | 2012-10-21 | 2927 | 2012-12-27 | 3178 | 2013-03-04 | 2365 | 2013-05-10 | 2798
2012-08-16 | 2534 | 2012-10-22 | 3212 | 2012-12-28 | 4020 | 2013-03-05 | 2505 | 2013-05-11 | 2115
2012-08-17 | 2896 | 2012-10-23 | 2405 | 2012-12-29 | 3842 | 2013-03-06 | 2459 | 2013-05-12 | 2263
2012-08-18 | 2832 | 2012-10-24 | 2351 | 2012-12-30 | 4148 | 2013-03-07 | 2667 | 2013-05-13 | 2411
2012-08-19 | 2526 | 2012-10-25 | 2446 | 2012-12-31 | 4809 | 2013-03-08 | 2572 | 2013-05-14 | 1996
2012-08-20 | 2845 | 2012-10-26 | 2242 | 2013-01-01 | 4700 | 2013-03-09 | 3074 | 2013-05-15 | 2128
2012-08-21 | 2791 | 2012-10-27 | 2247 | 2013-01-02 | 4672 | 2013-03-10 | 3170 | 2013-05-16 | 2291
2012-08-22 | 2563 | 2012-10-28 | 2440 | 2013-01-03 | 4894 | 2013-03-11 | 2541 | 2013-05-17 | 1944
2012-08-23 | 2575 | 2012-10-29 | 2249 | 2013-01-04 | 4276 | 2013-03-12 | 2576 | 2013-05-18 | 2051
2012-08-24 | 2943 | 2012-10-30 | 2501 | 2013-01-05 | 4069 | 2013-03-13 | 3948 | 2013-05-19 | 2405
2012-08-25 | 2784 | 2012-10-31 | 2438 | 2013-01-06 | 3724 | 2013-03-14 | 2328 | 2013-05-20 | 1987
2012-08-26 | 2811 | 2012-11-01 | 2007 | 2013-01-07 | 3386 | 2013-03-15 | 2434 | 2013-05-21 | 2011
2012-08-27 | 2991 | 2012-11-02 | 2369 | 2013-01-08 | 2682 | 2013-03-16 | 2694 | 2013-05-22 | 2330
2012-08-28 | 2675 | 2012-11-03 | 3105 | 2013-01-09 | 3692 | 2013-03-17 | 3101 | 2013-05-23 | 2378
2012-08-29 | 2573 | 2012-11-04 | 2140 | 2013-01-10 | 4723 | 2013-03-18 | 2286 | 2013-05-24 | 2069
2012-08-30 | 3130 | 2012-11-05 | 2236 | 2013-01-11 | 3675 | 2013-03-19 | 2571 | 2013-05-25 | 2177
2012-08-31 | 2918 | 2012-11-06 | 2453 | 2013-01-12 | 3605 | 2013-03-20 | 2526 | 2013-05-26 | 2388
2012-09-01 | 2630 | 2012-11-07 | 2150 | 2013-01-13 | 3472 | 2013-03-21 | 2223 | 2013-05-27 | 2288
2012-09-02 | 3054 | 2012-11-08 | 2446 | 2013-01-14 | 3813 | 2013-03-22 | 2544 | 2013-05-28 | 1994
2012-09-03 | 3379 | 2012-11-09 | 2445 | 2013-01-15 | 4100 | 2013-03-23 | 2557 | 2013-05-29 | 2279
2012-09-04 | 2773 | 2012-11-10 | 2238 | 2013-01-16 | 2823 | 2013-03-24 | 2169 | 2013-05-30 | 2236
2012-09-05 | 2597 | 2012-11-11 | 2511 | 2013-01-17 | 3850 | 2013-03-25 | 2558 | 2013-05-31 | 2249

## Consent Requirements Summary
Project Pure Reporting Requirements
Condition # | Condition Requirement | Requirement Summary | Monitoring Frequency | Reporting Frequency | Compliance
4 | "…install a flow meter on the outlet pipe from the treatment plant and continually measure and record the daily volume of effluent being discharged to the disposal field..... shall report the daily discharge volume from the previous calander month in writing & electronic format... within 2 weeks after the end of each calander month" | Daily discharge volume of effluent being discharged to the disposal field from the treatment facility. | Daily | Once per month | Ongoing
5 | "No less than three months before the commencement of the exercise of this consent, the consent holder shall prepare and forward to the Consent Authority an Operations and Management Manual for the treatment and disposal system to ensure its effective and efficient operation at all times......" | Operations and Management Manual | N/A | Update as appropriate | Overdue
5A | "… shall submit the record of complaints and malfunctions to the Consent Authority within two weeks after any complaint or malfunction occuring, together with the details of remedial measures taken…" | Submit complaints & malfunctions record to ORC within 2 weeks of complaint | Ongoing | Ongoing | Ongoing
6 | "…within the first week of each calander month, the consent holder shall collect a representative sample of the final wastewater, immediately prior to discharge to the disposal field…. BOD5, Total Suspended Solids, Total Nitrogen, Total Ammoniacal Nitrogen, Total Phosphorus, Dissolved Reactive Phosphorus, E. Coli" | Effluent going to disposal field: BOD5, Total Suspended Solids, Total Nitrogen, Total Ammoniacal Nitrogen, Total Phosphorus, Dissolved Reactive Phosphorus, E. Coli. Also 24-hour wastewater discharge volume for the day of sampling. | 1st week of each month | Within 2 weeks of consent holder receiving results | Ongoing
7 | "… within the first week of each month for the first five years, and within the first week of January and July thereafter, the consent holder shall, subject to gaining access to the bores not owned by the Consent holder, collect groundwater samples from the bores .... G40/0238, G40/0239, G40/0240, G40/0189, G40/0012 and G40/0103...the consent holder shall establish one new bore to the north east of G40/260, in the vicinity of the number "272" as marked on Map 1..... analysed for Total Nitrogen, Total Ammoniacal Nitrogen, Nitrate Nitrogen, Total Phosphorus, Dissolved Reactive Phosphorus, E. Coli" | Groundwater bores x7: Total Nitrogen, Total Ammoniacal Nitrogen, Nitrate Nitrogen, Total Phosphorus, Dissolved Reactive Phosphorus, E. Coli. Also 24-hour wastewater discharge volume for the day of sampling. | 1st week of each month | Within 2 weeks of consent holder receiving results | Ongoing
13a | "Should any groundwater sample collected and analysed… exceed the limits … consent holder must, forthwith and in writing, notify the Consent Authority and the owner of the bore…" | Exceedance of consent limits for g/w notify ORC | Ongoing |  | Ongoing
14 | "…. At six monthly intervals, undertake a visual inspection of the disposal field, to determine there is no vegetation die-off, or slumping…….." | May, Nov - visual inspection of disposal field for slumping & vegetation die-off | 6 monthly | 6 monthly | Ongoing
15 | "… by 30 September each year, the consent holder shall forward an annual report in writing to the Consent Authority. The annual report shall cover the period 1 July to 30 June in the previous 12-month period ….." | Annual Report - 1 July - 30 June | N/A | Annual 30 September | Ongoing

## Data Notes
Note Entry Date | Data Source & Date | Method | Data From/ Entered By | Date Data Entered | Date update sent to ORC & Stake Holders | Method | Contact | Hyperlink
2009-03-12 | Dave Collins Water Care (July - Dec 08) - 11/3/2009 | Electronic - email | MH (MWH) | 2009-03-12 | Y 17/3/2009 - however historic effluent data missing as well as 09 bore data | Electronic - email | Haines Battrick
2009-03-19 | As above | As above | As above | As above | Y 19/3/2009 - Wanaka Museum (Feb Results) | Electronic - email | Debbie
2009-03-20 | Dave Stewart (MWH) Historic bore & effluent data to Jan 09 | Electronic - email | MH (MWH) | 2009-03-20 | - | - | -
2009-03-20 | Process for updating and receiving data finalised | Electronic - email | JD | N/A | N/A | N/A | N/A
2009-03-24 | Odour Management Plan received RevB | Electronic - email | FH | N/A | Y 30/3/2009 | Electronic - email | Haines Battrick
2009-03-25 | Complaints Register received from FH (Peter Hogan) | Electronic - email | FH | N/A | Y 30/3/2010 | Electronic - email | Haines Battrick
2009-03-30 | Odour Plan, updated results to Feb 09 & complaints reg | Electronic - email | MH (MWH) | N/A | Y 30/3/2010 | Electronic - email | Haines Battrick
2009-03-31 | O&M manual received from M. O'Malley | Hand-CD | MOM (QLDC) | Backed up on server | Y 31/3/2009 - post to Haines | Post | Haines Battrick
2009-04-03 | Status Rpt on Actions to Mitigate Odour & Noise (Update 1 April 2009) | Electronic - email | JD | 2009-04-03 | Y 3/4/2009 | Electronic - email | Haines Battrick
2009-04-06 | PP Effluent WC 25/3/2009 cert results | Electronic - email | - | 2009-04-06
2009-04-07 | PP Effluent WC 25/3/2009 csv results | Electronic - email | - | N/A
2009-04-07 | PP Effluent WC 17/3/2009 csv results | Electronic - email | - | N/A
2009-04-08 | Results SS & March Monthly Rpt | Electronic - email | - | N/A | Y 8/4/2009 Wanaka Museum (results only) & ORC March results | Electronic - email | Debbie & Haines | PP Corres\UG Monthly Report March 2009 pdf.msg
2009-04-20 | Results for Inf/Eff 1/4/2009 | Electronic - email | MH (MWH) | 2009-04-21
2009-04-20 | Update on Odour & Noise from JD | Electronic - email |  | N/A | Y 20/4/2009 to residents via JD ORC via MH | Electronic - email | Haines Battrick
2009-04-27 | Results effluent 6 & 15 April09 (pdf) | Electronic - email | MH (MWH) | 2009-04-28
2009-05-11 | Results SS & April Monthly Rpt | Electronic - email | - | N/A | Y 8/4/2009 Wanaka Museum (results only) & ORC March results | Electronic - email | Debbie & Haines | PP Corres\Project Pure - Monthly Report April 2009.msg
2009-06-03 | Flow results received | Electronic - email | MH (MWH) | 2009-06-03
2009-06-17 | PP Bore WC 8/6/2009 cert | Electronic - email | MH (MWH) | 2009-06-17
2009-06-19 | Odour Mitigation Report received from Coffey | Post | - | - | Y posted to ORC 19/6/2009 and M. O'Malley | Post | Haines Battrick
2009-06-22 | Letters sent to Residences | [6 empty] | Residence Letters\June 2009
2009-07-06 | Results SS & June Monthly Rpt | Electronic - email | - | N/A | Y 6/7/2009 Wanaka Museum (bore results only) & ORC March results | Electronic - email | Debbie & Haines | PP Corres\MH_PP - Monthly Report & Results June 2009.msg
2009-07-23 | PP Bore WC 16/7/2009 cert | Electronic - email | MH (MWH) | 2009-07-27
2009-08-06 |  |  |  |  | Bores results emailed to all 5 residences. Email now at request of John Dunn rather than post (via phone 6/8/09) | Electronic - email | all residences | ..\Residence Letters\July 2009
2009-08-26 | PP Bore WC 17/8/2009 cert | Electronic - email
2009-08-03 | Results sent to ORC | Electronic - email | MH (MWH)
2009-09-23 | PP Bore WC 16/09/2009 cert | Electronic - email
2009-10-05 | PP effleunt results and monthly report | Electronic - email | Steve Davey (UG) | 2009-10-05 | 5/10/2009 (Haines via email) | Electronic - email | Haines Battrick & residences
2009-10-06 | 22/9/2009 results recieved seperately from SD | Electronic - email | Steve Davey (UG) | 2009-10-06
Contacts:
Name | Company | Email |  | Phone
Debbie | Wanaka Toy & Transport Museum | wanakamuseum@xtra.co.nz
John Dunn | Coffey | John_Dunn@coffey.com |  | 04 3859885 021453316
Justine Ansley | Resident | justine@graphiteman.co.nz

## Effluent Discharge - ALL RESULT
Project Pure - Effluent Discharge - ALL RESULTS
| pH | BOD5 |  | Total Suspended Solids |  | Total Nitrogen |  | E. coli |  | Ammoniacal Nitrogen |  | Dissolved Reactive P |  | COD |  | Total P |  | Total Kjeldahl N |  | Nitrate |  | Nitrite |  | Alkalinity
Units |  | g/m3 mg/L |  | g/m3 mg/L |  | g/m3 mg/L |  | cfu/100 mL |  | g/m3 mg/L |  | g/m3 mg/L |  | g/m3 mg/L |  | g/m3 mg/L |  | g/m3 mg/L |  | mg/L |  | mg/L |  | mg/L
Consent Limit | N/A | 35 |  | 35 |  | 12 |  | 1000 |  | N/A |  | N/A |  | N/A |  | N/A |  | N/A |  | N/A |  | N/A
* 80 - percentile (see next spreadsheet tab)
2008-11-12 | 7.4 | 19 | 19 | 16 | 16 | 27.2 | 27.2 | 73000 | 73000 | 22 | 22 | 5.77 | 5.77 | 35 | 35 |  |  | 26.1 | 26.1 | 0.55 | 0.55 | 0.58 | 0.58
2008-11-19 | 7.4 | 18 | 18 | 19 | 19 | 12.16 | 12.16 | 10900 | 10900 | 6.2 | 6.2 |  |  | 23 | 23 |  |  | 8.3 | 8.3 | 2.18 | 2.18 | 1.64 | 1.64
2008-11-26 | 7.1 | 15 | 15 | 10 | 10 | 21.27 | 21.27 | 1200000 | 1200000 | 10.9 | 10.9 |  |  | 30 | 15 |  |  | 11.7 | 11.7 | 7.07 | 7.07 | 2.51 | 2.51
2008-12-24 | 7.7 | 3.9 | 3.9 | 16 | 16 | 7.1 | 7.1 | 60 | 60 | 0.4 | 0.2 |  |  | <30 | 15 | 3.554 | 3.554 | 2.5 | 2.5 | 4.62 | 4.62 | <0.02 | 0.01
2008-12-31 | 7.8 | 6.8 | 6.8 | 12 | 12 | 10.6 | 10.6 | 900 | 900 | 5.4 | 5.4 |  |  | <30 | 15 | 5.225 | 5.225 | 7.7 | 7.7 | 2.58 | 2.58 | 0.36 | 0.36
2009-01-02 | 7.6 | 15 | 15 | 26 | 26 | 9.79 | 9.79 | 420 | 420 | 4.7 | 4.7 |  |  | 33 | 33 | 3.481 | 3.481 | 7.9 | 7.9 | 1.24 | 1.24 | 0.61 | 0.61
2009-01-08 | 7.4 | 24 | 24 | 35 | 35 | 15.46 | 15.46 | 6400 | 6400 | 4.9 | 4.9 | 6.046 | 6.046 | 32 | 32 | 7.28 | 7.28 | 10.9 | 10.9 | 2.29 | 2.29 | 2.26 | 2.26
2009-01-14 |  |  |  | 57 | 57 | 19.28 | 19.28 | 910 | 910 | 3.6 | 3.6 | 7.3 | 7.3 | 68 | 68 |  |  | 11.8 | 11.8 | 4.9 | 4.9 | 2.54 | 2.54
2009-02-04 | 7.6 | 2.6 | 2.6 | 4 | 4 | 13.39 | 13.39 | 40 | 40 | 2.9 | 2.9 | 6.687 | 6.687 | <30 | 15 | 6.853 | 6.853 | 5.1 | 5.1 | 8.12 | 8.12 | 0.186 | 0.186
2009-03-05 | 7.5 | 3.4 | 3.4 | 5 | 5 | 5.37 | 5.37 | 56 | 56 | <0.4 | 0.2 | 2.022 | 2.022 | <30 | 15 | 2.04 | 2.04 | 1.4 | 1.4 | 3.93 | 3.93 | <0.02 | 0.01
2009-03-11 | 7.5 | 3.1 | 3.1 | 7 | 7 | 5.63 | 5.63 | 18 | 18 | <0.4 | 0.2 |  |  | <30 | 15 |  |  | 1.6 | 1.6 | 4.04 | 4.04 | <0.02 | 0.01 | 123.6 | 123.6
2009-03-17 | 7.4 | 3 | 3 | 1 | 1 | 4.37 | 4.37 | 4 | 4 | <0.4 | 0.2 |  |  | <30 | 15 | 4.146 | 4.146 | 1.5 | 1.5 | 2.81 | 2.81 | 0.03 | 0.03
2009-03-25 | 7.4 | 7.5 | 7.5 | 8 | 8 | 5.64 | 5.64 | 6 | 6 | <0.4 | 0.2 |  |  | <30 | 15 | 2.295 | 2.295 | 1.6 | 1.6 | 3.97 | 3.97 | <0.02 | 0.01
2009-04-01 | 7.4 | 2.8 | 2.8 | 2 | 2 | 5.25 | 5.25 | 10 | 10 | <0.4 | 0.2 | 3.187 | 3.187 | <30 | 15 | 3.387 | 3.387 | 1.7 | 1.7 | 3.56 | 3.56 | <0.02 | 0.01
2009-04-06 | 7.5 | 2.35 | 2.35 | 6 | 6 | 4.65 | 4.65 | 42 | 42 | <0.4 | 0.2 |  |  | <30 | 15 | 2.964 | 2.964 | 1.3 | 1.3 | 3.35 | 3.35 | <0.02 | 0.01
2009-04-15 | 7.2 | 14 | 14 | 8 | 8 | 6.09 | 6.09 | 146 | 146 | 0.5 | 0.5 |  |  | <30 | 15 | 24 | 24 | 3.3 | 3.3 | 1.85 | 1.85 | 0.98 | 0.98
2009-04-23 | 7.4 | 5.2 | 5.2 | 3 | 3 | 3.89 | 3.89 | 42 | 42 | 0.9 | 0.9 |  |  |  |  | 3.147 | 3.147 | 2 | 2 | 1.27 | 1.27 | 0.64 | 0.64 | 98.6 | 98.6
2009-04-28 | 7.5 | 5 | 5 | 2 | 2 | 4.51 | 4.51 | 380 | 380 | <0.4 | 0.2 |  |  |  |  | 3.745 | 3.745 | 2.1 | 2.1 | 1.58 | 1.58 | 0.87 | 0.87 | 96.8 | 96.8
2009-05-06 | 7.4 | 4.8 | 4.8 | 11 | 11 | 3.61 | 3.61 | 7 | 7 | <0.4 | 0.2 |  |  |  |  | 8.78 | 8.78 | 1.6 | 1.6 | 1.12 | 1.12 | 0.91 | 0.91 | 98.4 | 98.4
2009-05-12 | 7.2 | 22 | 22 | 74 | 74 | 9.39 | 9.39 | 18 | 18 | <0.4 | 0.2 | 2.852 | 2.852 |  |  | 5.34 | 5.34 | 6.6 | 6.6 | 1.76 | 1.76 | 1 | 1 | 19.9 | 19.9
2009-06-04 |  | 26 | 26 | 18 | 18 | 7.54 | 7.54 | 270 | 270 | <0.4 | 0.2 | 7.746 | 7.746 |  |  | 8.84 | 8.84 | 3.2 | 3.2 | 2.76 | 2.76 | 1.6 | 1.6 | 81.6 | 81.6
2009-06-11 |  |  |  | 14 | 14 |  |  |  |  | <0.4 | 0.2 | [6 empty] | 2.5 | 2.5 | 3.02 | 3.02 | 3.24 | 3.24 | 75.5 | 75.5
2009-07-01 |  | 9 | 9 | 19 | 19 | 12.07 | 12.07 | 25 | 25 | <0.4 | 0.2 | 2.859 | 2.859 |  |  | 3.65 | 3.65 | 4.2 | 4.2 | 7.8 | 7.8 | 0.1 | 0.1 | 60.8 | 60.8
2009-07-08 |  |  |  | 24 | 24 |  |  |  |  | 7.5 | 7.5 | [6 empty] | 10 | 10 | 1.73 | 1.73 | 1.17 | 1.17 | 86.6 | 86.6
2009-07-15 |  |  |  | 9 | 9 |  |  |  |  | 1.3 | 1.3 | [6 empty] | 4.6 | 4.6 | 2.85 | 2.85 | 1.91 | 1.91 | 98.1 | 98.1
2009-08-05 |  | 13.4 | 13.4 | 23 | 23 | 10.26 | 10.26 | 3 | 3 | 1.3 | 1.3 | 4.384 | 4.384 |  |  |  |  | 4 | 4 | 2.02 | 2.02 | 4.23 | 4.23 | 82.3 | 82.3
2009-08-11 |  |  |  | 19 | 19 | 4.49 | 4.49 |  |  | 2.7 | 2.7 | [6 empty] | 6.8 | 6.8 | 1.62 | 1.62 | 2.87 | 2.87 | 98.2 | 98.2
2009-08-21 |  |  |  | 18 | 18 | 3.96 | 3.96 |  |  | 1.2 | 1.2 | [6 empty] | 3.8 | 3.8 | 2.27 | 2.27 | 1.69 | 1.69 | 86.1 | 86.1
2009-09-02 |  | 8.5 | 8.5 | 11 | 11 | 6.31 | 6.31 | 4 | 4 | 1.5 | 1.5 | 4.306 | 4.306 |  |  | 4.39 | 4.39 | 3.3 | 3.3 | 1.01 | 1.01 | 2 | 2 | 94.9 | 94.9
2009-09-10 |  |  |  | 10 | 10 |  |  |  |  | 2.2 | 2.2 | [6 empty] | 4 | 4 | 0.85 | 0.85 | 1.09 | 1.09 | 89.7 | 89.7
2009-09-16 |  |  |  | 11 | 11 |  |  |  |  | 0.7 | 0.7 | [6 empty] | 2.7 | 2.7 | 0.87 | 0.87 | 1.29 | 1.29 | 91.5 | 91.5
2009-09-22 |  |  |  | 13 | 13 |  |  |  |  | 0.4 | 0.4 | [6 empty] | 5.6 | 5.6 | 0.68 | 0.68 | 0.97 | 0.97 | 98.2 | 98.2
2009-10-02 |  | 6.1 | 6.1 | 19 | 19 | 9.76 | 9.76 | 405 | 405 | 5 | 5 | 4.585 | 4.585 |  |  | 5.03 | 5.03 | 8.6 | 8.6 | 0.1 | 0.1 | 1.06 | 1.06 | 115.5 | 115.5
2009-10-05 |  |  |  | 9 | 9 |  |  |  |  | 1.3 | 1.3 | [6 empty] | 3.9 | 3.9 | 0.88 | 0.88 | 0.73 | 0.73 | 78 | 78
2009-10-14 |  |  |  | 39 | 39 |  |  |  |  | <0.4 | 0.2 | [6 empty] | 7.4 | 7.4 | 0.51 | 0.51 | 0.22 | 0.22 | 94 | 94
2009-11-04 |  | 3.5 | 3.5 | 2 | 2 | 3.92 | 3.92 | 210 | 210 | <0.4 | 0.2 | 4.876 | 4.876 |  |  | 5.15 | 5.15 | 1.4 | 1.4 | 1.74 | 1.74 | 0.78 | 0.78 | 76 | 76
2009-12-02 |  | <2 | 1 | 1 | 1 | 3.48 | 3.48 | 330 | 330 | <0.4 | 0.2 | 4.203 | 4.203 |  |  | 4.16 | 4.16 | 1.2 | 1.2 | 2.1 | 2.1 | 0.18 | 0.18 | 94 | 94
2009-12-10 |  | 4 | 4 | 5 | 5 | 4.1 | 4.1 | 22200 | 22200
2009-12-14 |  | 4.1 | 4.1 | 9 | 9 | 40 | 40 | 34 | 34
2009-12-22 |  | <2 | 1 | <1 | 0.5 | 2.5 | 2.5 | 2 | 2
2009-12-23 |  | <2 | 1 | 1 | 1 | 1.8 | 1.8 | 2 | 2
2009-12-23 |  | 3.1 | 3.1 | 2.6 | 2.6 | 3.2 | 3.2 | 8 | 8
2009-12-25 |  | 3.4 | 3.4 | <2.5 | 1.25 | 2.9 | 2.9 | 26 | 26
2009-12-26 |  | 2.1 | 2.1 | <2.5 | 1.25 | 4.3 | 4.3 | 30 | 30
2009-12-27 |  | 5.9 | 5.9 | <2.5 | 1.25 | 4.3 | 4.3 | 16 | 16
2009-12-29 |  | 2 | 2 | 2 | 2 | 3.9 | 3.9 | 21 | 21
2009-12-30 |  | 2.9 | 2.9 | 8 | 8 | 4.8 | 4.8 | 4 | 4
2009-12-31 |  | 6 | 6 | 9.8 | 9.8 | 11 | 11 | 4 | 4
2010-01-01 |  | 3.7 | 3.7 | 6.4 | 6.4 | 9.2 | 9.2 | 24 | 24
2010-01-07 |  | 9 | 9 | 15 | 15 | 6.35 | 6.35 | 4 | 4 | <0.4 | 0.2 | 5.078 | 5.078 |  |  | 5.48 | 5.48 | 2.4 | 2.4 | 1.38 | 1.38 | 2.57 | 2.57 | 92 | 92
2010-01-13 |  | 3 | 3 | 3 | 3 | 3.1 | 3.1 | <2 | 1
2010-01-22 |  | 2 | 2 | 4 | 4 | 3.3 | 3.3 | 11 | 11
2010-01-27 |  | <6 | 3 | 3 | 3 | 2.5 | 2.5
2010-02-03 |  | <3 | 1.5 | 7 | 7 | 3.85 | 3.85 | 5 | 5 | <0.4 | 0.2 | 3.734 | 3.734 |  |  | 4.06 | 4.06 | 1.2 | 1.2 | 2.19 | 2.19 | 0.46 | 0.46 | 93 | 93
2010-02-10 |  | 3.4 | 3.4 | 7 | 7 | 26 | 26 | 5 | 5
2010-02-17 |  | <2 | 1 | 2 | 2 | 4.8 | 4.8 | 2 | 2
2010-02-25 |  | 2.5 | 2.5 | 2 | 2 | 6.5 | 6.5 | 3 | 3
2010-03-03 |  | <2 | 1 | 7 | 7 | 5.67 | 5.67 | <2 | 1 | <0.4 | 0.2 | 3.393 | 3.393 |  |  | 3.516 | 3.516 | 1.2 | 1.2 | 4.45 | 4.45 | <0.02 | 0.01 | 83 | 83
2010-03-11 |  | <2 | 1 | 1 | 1 | 5.5 | 5.5
2010-03-17 |  | 3.1 | 3.1 | 5 | 5 | 7.3 | 7.3
2010-03-24 |  | 3.1 | 3.1 | 5 | 5 | 18 | 18
2010-03-29 |  | 2.7 | 2.7 | 10 | 10 | 11 | 11
2010-04-09 |  | 4.6 | 4.6 | 7 | 7 | 7.54 | 7.54 | 2 | 2 | <0.4 | 0.2 | 3.674 | 3.674 |  |  | 3.88 | 3.88 | 2.2 | 2.2 | 4.93 | 4.93 | 0.41 | 0.41 | 111 | 111
2010-04-13 |  | 3 | 3 | 5 | 5 | 7 | 7
2010-04-21 |  | 3 | 3 | 4 | 4 | 5.1 | 5.1
2010-04-30 |  | 3.7 | 3.7 | 15 | 15 | 9.8 | 9.8
2010-05-07 |  | 8 | 8 | 2 | 2 | 6.23 | 6.23 | <2 | 1 | <0.4 | 0.2 | 3.64 | 3.64 |  |  | 3.95 | 3.95 | 1.3 | 1.3 | 4.91 | 4.91 | <0.02 | 0.01 | 88 | 88
2010-06-02 |  | 2.2 | 2.2 | 5 | 5 | 10.49 | 10.49 | <2 | 1 | <0.4 | 0.2 | 5.077 | 5.077 |  |  | 5.21 | 5.21 | 1.5 | 1.5 | 8.74 | 8.74 | 0.25 | 0.25
2010-07-06 |  | 6.2 | 6.2 | 3 | 3 | 14.25 | 14.25 | <2 | 1 | 9.2 | 9.2 | 5.322 | 5.322 |  |  | 5.76 | 5.76 | 10.5 | 10.5 | 3.55 | 3.55 | 0.2 | 0.2 | 100 | 100
2010-07-09 |  | 5.4 | 5.4 | 9 | 9 | 14.65 | 14.65 | 2 | 2 | 12.1 | 12.1 | 4.314 | 4.314 |  |  | 4.91 | 4.91 | 13.6 | 13.6 | 1.03 | 1.03 | <0.02 | 0.01 | 113 | 113
2010-07-22 |  | 3.6 | 3.6 | 4 | 4 | 8.27 | 8.27 | 10 | 10 | 3.3 | 3.3 | 3.838 | 3.838 |  |  | 3.9 | 3.9 | 3.9 | 3.9 | 3.82 | 3.82 | 0.55 | 0.55 | 101 | 101
2010-08-03 |  | 6.2 | 6.2 | 4 | 4 | 9.9 | 9.9 | <2 | 1 | 1.1 | 1.1 | 3.63 | 3.63 |  |  | 4.17 | 4.17 | 3 | 3 | 6.54 | 6.54 | 0.36 | 0.36 | 86 | 86
2010-09-08 |  | 7 | 7 | 5 | 5 | 9.15 | 9.15 | <2 | 1 | 0.5 | 0.5 | 5.311 | 5.311 |  |  | 5.95 | 5.95 | 2.4 | 2.4 | 6.52 | 6.52 | 0.25 | 0.25 | 85 | 85
2010-09-15 |  | 7 | 7 | 17 | 17 | 8.28 | 8.28 | 10 | 10 | <0.4 | 0.2 | 4.832 | 4.832 |  |  | 5.72 | 5.72 | 2.5 | 2.5 | 5.6 | 5.6 | 0.18 | 0.18 | 81 | 81
2010-10-06 |  | 5.1 | 5.1 | 3 | 3 | 5.36 | 5.36 | <2 | 1 | <0.4 | 0.2 | 3.418 | 3.418 |  |  | 3.73 | 3.73 | 1.8 | 1.8 | 3.52 | 3.52 | 0.07 | 0.07 | 96 | 96
2010-11-08 |  | <2 | 1 | 6 | 6 | 6.91 | 6.91 | 4 | 4 | <0.4 | 0.2 | 5.016 | 5.016 |  |  | 5.3 | 5.3 | 1.4 | 1.4 | 5.48 | 5.48 | <0.02 | 0.01 | 72 | 72
2010-12-03 |  | <2 | 1 | 3 | 3 | 4.8 | 4.8 | <2 | 1 | <0.4 | 0.2 | 4.642 | 4.642 |  |  | 5.44 | 5.44 | 0.9 | 0.9 | 3.84 | 3.84 | <0.02 | 0.01 | 82 | 82
2011-01-20 |  | <2 | 1 | 4 | 4 | 7.72 | 7.72 | 2 | 2 | <0.4 | 0.2 | 3.952 | 3.952 |  |  | 4.08 | 4.08 | 1.4 | 1.4 | 6.27 | 6.27 | <0.02 | 0.01 | 74 | 74
MAXIMUM |  |  | 26 |  | 74 |  | 27.2 |  | 1200000 |  | 22 |  | 7.746 |  | 68 |  | 24 |  | 26.1 |  | 8.12 |  | 3.24 |  | 123.6
MINIMUM |  |  | 2.35 |  | 1 |  | 3.61 |  | 4 |  | 0.2 |  | 2.022 |  | 15 |  | 2.04 |  | 1.3 |  | 0.55 |  | 0.01 |  | 19.9
MEAN |  |  | 6 |  | 10.5 |  | 7.1 |  | 60 |  | 0.2 |  | 5.908 |  | 15 |  | 3.9455 |  | 2.85 |  | 2.785 |  | 0.625 |  | 96.8
Note: Results italiced and underlined = below detection limit and halved for analysis i.e <1 is translated to 0.5 - the original lab results are to the left
Note on A27: Melanie Heather: first annual report (nov to 30 June 2009)